## 1. Gamma Calc
Title:- | Delta 400 | 2 FRAME 6.66 STOP FILM GAMMA CALCULATIONS |  |  |  |  | version 2.2 | 2025-11-19 | (c) b-wtechnik.pp7.uk
This spreadsheet is set up for 6.66 stops. |  |  |  |  | CHANGE YELLOW CELLS ONLY
Film Date ID |  | 2024-12-13 | [10 empty] | Calculate Exposure Increase
Film / ISO speed |  | Delta 400 | 400 | [9 empty] | Log Measured Density | 1.3067 | C27
Developer |  | ID11b | [10 empty] | Log Density Target | 1.2 | C13
Dilution |  | 1 to 1 | [10 empty] | Log Error | -0.10671 | R5-R4
Agitation |  | Ilford | [10 empty] | Log Exposure Increase | -0.19266 | R6/B38
Enlarger |  | Beseler Condenser | [10 empty] | Stops Exposure Increase | -0.64 | LOG(10^R7,2)
Dev Time min. |  | 9.17 | [10 empty] | Density Gradient | 0.15 | see Table below: A54
Target gamma |  | 0.55 | [10 empty] | THE ABOVE HAS JONES CORRECTION
Number of stops |  | 6.66
Temperature C |  | 20 | [10 empty] | ISO Film Speed Correction (Gamma Fixed)
Target D2 |  | 1.2 | [10 empty] | Normal Film Speed | 400 | D4
Jones Correction |  | 0.2 | Log D | [9 empty] | Corrected Film Speed | 623.3338 | R13/10^R7
Densitometer Type |  | Si cell via enlarger
Densitometer Measurements V out | [12 empty] | The shape of the characteristic curve leads to a problem.
No film in enlarger |  | 4.98 | V Lens set to f/4 or f/5.6 | [9 empty] | Films tested so far indicate that it is impossible to
Film Base + Fog |  | 2.31 | V | [9 empty] | maintain a gamma of 0.55 and also to simultaneously
Frame 1 white card density |  | 0.114 | V normal exposure | [9 empty] | reach a density of 1.2
Frame 2 white card density |  | 1.47 | V -n stops | [9 empty] | For this film the average gradient is 0.53 .
In the centre of the curve, the maximum gradient is 0.639
Density data | [12 empty] | At a density of 1.2 it falls to a gradient of 0.45
| Target | measured | [10 empty] | At a density of 0.1, the gradient is 0.3 .
Base + Fog |  | 0.33362 | LOG(C18/C19) | [9 empty] | Assuming the gamma is correct (0.55), the solution, which is
D1 | 0.1 | 0.19629 | LOG(C19/C21) | [9 empty] | independent of the gamma, is simply to change the film
D2 | 1.2 | 1.3067 | LOG(C19/C20) | [9 empty] | speed as calculated above (R14) as shown in graph 1.
D2 - D1 | 1.1027 | 1.1104 | C27 - C26
Exposure
H1 | 2.0049 |  | C11*LOG(2)
H2 | 0 |  | reference
Effective Film Speed |  | 435.569 | D4*C27/C13 | [6 empty] | Jones Point Calculation
Dev. Time Adjustment NO JONES CORRECTION | [9 empty] | a | b
Film gamma gradient | [9 empty] | 0.1423 | -3.601
0.032 |  | see below, A54
Calc Gamma | 0.55386 | (C27-C26) / B31 | [7 empty] | log (delta D) | delta X (stops) | log delta X
Target Gamma | 0.55 | C10 | [7 empty] | 1 | 0.89432 | 0.26922
Dev. Time Adj. | 9.0494 | C9+(B39-B38)/A37 |  | minutes | [5 empty] | 1.1 | 0.66691 | 0.20076
D2 | 1.3067 | C27 | [7 empty] | 1.2 | 0.50827 | 0.15301
Dynamic Range |  | 100 to 1 | [7 empty] | 1.3 | 0.3976 | 0.11969
[10 empty] | 1.4 | 0.3204 | 0.096451
The above is an alternative development time based on | [9 empty] | 1.5 | 0.26655 | 0.080238
rates of change of gamma. It does not guarantee
a density of 1.2 is required to print an image of white | [9 empty] | log (delta D) | delta X (stops) | delta X (log)
card correctly. See (P3) “Calculate exposure increase” | [9 empty] | 1.1 | 0.66691 | 0.20076
Dev. Time Adjustment WITH JONES CORRECTION | [9 empty] | Jones Point shift, delta X (log) or delta X (stops)
Film gamma gradient | [9 empty] | is the difference in exposure between the Jones point
0.032 |  | see below, A54 | [7 empty] | and the density = 0.1 speed point.
Calc Gamma | 0.50345 | (C27-C26) / (B31+O47)
Target Gamma | 0.55 | C10
Dev. Time Adj. | 10.6248 | C9+(B39-B38)/A51 | [6 empty] | ID11b Formula 1L Stock
D2 | 1.3067 | B41 | [6 empty] | Sodium Tripolyphosphate* |  | 1.5g
Dynamic Range |  | 100 to 1 | [6 empty] | Metol |  | 2g
[9 empty] | Hydroquinone |  | 5g
The above is an alternative development time based on | [8 empty] | Sodium Sulphite (anh) |  | 100g
rates of change of gamma. It does not guarantee | [8 empty] | Borax |  | 8g
a density of 1.2 required to print an image of white card | [8 empty] | Boric Acid |  | 3.6g
correctly. See (P3) “Calculate exposure increase” | [8 empty] | * STTP
ID11b is a buffered version of ID11
maintaining good activity when diluted
Use 1:1
Do not keep for long periods. STTP will
hydrolyse giving deposits of water hardness
Film Gamma and Density (1.2) Gradients (Normally Ilford agitation)
Film | Developer | Agitation | Reference | Gradient type | Grad / minute | Dens./minute
Acros 100 | ID11b 1:1 | Ilford |  | 6 stop range | 0.035 | 0.155
Delta 100 | ID11b 1:1 | Ilford |  | 6 stop range | 0.041285 | 0.15
HP5+ | ID11b 1:1 | Ilford |  | 6 stop range | 0.038393 | 0.05
Delta 400 | ID11b 1:0 | Ilford |  | 6 stop range | 0.032 | 0.074
Note on D25: Equation used for adjacent data