## 1. Densitometer
PAGE 1: CdS LIGHT CELL DENSITOMETER
version 3.0 15/04/26 (c) b-wtechnik P.Marshall
YELLOW CELLS ARE DATA ENTRIES

Parts List:
1. CdS densitometer with multimeter
2. Sample clear film, density 1.2 ( has negligible Callier Effect)
3. Combined two section test card, white plus 2/3 stop grey section, 63% reflectance.
BEGIN WITH THE CALIBRATION PAGE on page 2
Procedure: Leave the enlarger set up as on the calibration page
1. Photograph the combined white / grey card. Frame 1 at the normal exposure and frame 2,
6 stops less than normal.
Wind on an extra frame, remove the film from the camera, cut off the test frames then process
in a tank as normal.
(Note the “no film” measurement is copied from the calibration page and entered in cell (A29) )
2. There will be clear areas with just base+fog. Line up a part of the film accordingly, measure the
light level resistance and enter in (A30).
3. Now project test images such as highlights and shadows or images of test cards.
Place the results in the YELLOW cells (A36) ,(A40), (A44) etc as in the examples below.

CALIBRATION DATA TRANSFERRED FROM PAGE 2
	k
	1.7289		<<-- calibration constant, do not change here.
			Sensor	CdS 1

CdS Resistance
6280		0.000	No film reference (from Calibration page)
9400		0.222	base+fog measurement ($'2. Calibration'.G10)

Place further results in the YELLOW cells below
Image Measurement 1
CdS Resistance	log Density	0.301*LOG( (A36/$A$29),$B$23) -$C$30			Comments:
55700	0.978	This is the IMAGE density without base+fog
	1.20	with b+f
Image Measurement 2
CdS Resistance	log Density				Comments:
11150	0.094	This is the IMAGE density without base+fog
	0.32	with b+f
Image Measurement 3
CdS Resistance	log Density				Comments:
121000	1.405	This is the IMAGE density without base+fog
	1.63	with b+f
Image Measurement 4
CdS Resistance	log Density				Comments:
150000	1.523	This is the IMAGE density without base+fog
	1.74	with b+f
Image Measurement 5
CdS Resistance	log Density				Comments:
150000	1.523	This is the IMAGE density without base+fog
	1.74	with b+f
Image Measurement 6
CdS Resistance	log Density				Comments:
150000	1.523	This is the IMAGE density without base+fog
	1.74	with b+f
Image Measurement 7
CdS Resistance	log Density				Comments:
150000	1.523	This is the IMAGE density without base+fog
	1.74	with b+f
Image Measurement 8
CdS Resistance	log Density				Comments:
150000	1.523	This is the IMAGE density without base+fog
	1.74	with b+f
\photography\film\film_spreads_etc\finished_templates\cds_cell_densitometer_15_04_26_v3_test_only.ods

## 2. Calibration
PAGE 2: CALIBRATION PROCEDURE
version 3.0 15/04/26 (c) b-wtechnik P.Marshall
CdS LIGHT CELL DENSITOMETER CALIBRATION PAGE

YELLOW CELLS ARE REQUIRED DATA ENTRIES
Procedure:
Set up the enlarger as if you were printing an 8x10 print from a 35 mm film.
Include Grade 2 filter. Record the enlarger lens height above the easel or masking frame,
lens type and lens settings.
a) Enter the CdS calibration resistance provided with the CdS cell here >>					6280
			Enter sample film density here >>			1.2
			Equivalent stops >>			3.9867
1. With No Film in the film holder , place the densitometer in the centre of the easel to measure
the projected light level.
2. Adjust the enlarger height to match the resistance value given with the CdS cell above (G10)
3. With the Sample Film placed in the film holder, measure, and enter into cell (A26).
The calculated density should be close to 1.2
Constant k is typically 1.748 with a sample film density of 1.2

	k		k = (A26/A24)^(1/G12)
	1.7289		<<-- calibration constants

CdS R		Density	Target
6280		0.000		No Film Reference value

55700		1.200	1.200	Sample Film Density. Target = (G11)

Save Enlarger Settings below for your reference
Enlarger Settings:		Enl. Height	11”	Lens	Rodenstock 80 mm
		Film Format	35mm

All measurements must be made with the same enlarger settings as above so that the
incident light on the CdS cell is constant.
Because of the way the CdS cell functions, if the incident light level is changed in any way, new
calibration constants will have to be determined.

Alternatively, adjust the enlarger height and / or lens aperture, with no film or sample filter,
to the original value entered in (G10) and continue with your densitometer measurements

Masks, made with black card, should be used to limit unwanted light when projecting images.