## 1. Densitometer
CdS LIGHT CELL DENSITOMETER					version 1.1	19/12/25	(c) b-wtechnik P.Marshall
YELLOW CELLS ARE DATA ENTRIES					(Alternative formula)
CALIBRATE (page 2) BEFORE USE
Procedure:	Set up the enlarger as if you were printing an 8x10 print from a 35 mm film. Include Grade 2 filter.
1. The no film measurement is copied from the calibration page and entered in cell (A18)
2. Insert a part of the film with only base + fog and measure the light level and enter in (A22)
3. Now project normal images from the film such as highlights and shadows and measure the light levels.
Place the results in the YELLOW cells (A28) ,(A32) etc.

CALIBRATION DATA TRANSFERRED FROM PAGE 2
a	b	k
5	-1.28	1.729	<<-- calibration constants, DO NOT CHANGE

“NO FILM” Reference From Calibration Page
R, No film
6280	<<-- DO NOT CHANGE			Sensor	CdS 1

Base + Fog Measurement
CdS Resistance	Density
10500	0.283	Typically 0.28 for 35mm film or, 0.12 for 120 film

Place your results in the YELLOW cells below
Calculator 3: Image Measurement 1 reference “Base + Fog”
CdS Resistance	log Density	0.301*LOG(A28/$E$18,$C$12) - $F$22
55700	0.917	Image density, not including base + fog
		(Text in italics is the formula used)
Calculator 4: Image Measurement 2 reference “Base + Fog”
CdS Resistance	log Density
200000	1.620	Image density, not including base + fog

Calculator 5: Image Measurement 3 reference “Base + Fog”
CdS Resistance	log Density
47896	0.834	Image density, not including base + fog

Calculator 5: Image Measurement 4 reference “Base + Fog”
CdS Resistance	log Density
185000	1.577	Image density, not including base + fog

NORP12	LUNA	DATA
increment	1.77	start ohms	880
R is measured in kohms
a	b		c
6.695	-1.214		2	0.015
was 6.695	was -1.214		was 2
log(lux) = a+b*log(R)
100ISO
R	log(R)	Log(Lux)	Lux	EV	Stops
880	2.94448	3.1204	1319.465	16.0096	0.0000
1558	3.19246	2.8194	659.718	15.0096	-1.0000
2757	3.44043	2.5183	329.852	14.0095	-2.0000
4880	3.68840	2.2173	164.922	13.0095	-3.0000
8637	3.93638	1.9162	82.459	12.0095	-4.0000
15288	4.18435	1.6152	41.229	11.0094	-5.0000
27060	4.43232	1.3142	20.614	10.0094	-6.0000
47896	4.68030	1.0131	10.307	9.0094	-7.0000
84775	4.92827	0.7121	5.153	8.0093	-8.0000

## 2. Calibration
CALIBRATION PROCEDURE

CdS LIGHT CELL DENSITOMETER CALIBRATION					19/12/25	(c) b-wtechnik P.Marshall
YELLOW CELLS ARE DATA ENTRIES					Version 1	25/12/25

Calibrated Density, nominal 1.2		1.200
number of stops		3.9863
k		1.7290	<<-- calibration constant c=(A27/A23)^(1/num_stops)

Procedure: Set up the enlarger as if you were printing an 8x10 print from a 35 mm film. Include Grade 2 filter.
Record the enlarger lens height above the easel or masking frame, lens type and lens settings.
1. With no film in the film holder , place the densitometer in the centre of the easel and measure the projected light level. Enter in cell (A18) .
2. Measure the sample 0.6 density and put the result in (A20)
3. Measure the 1.2 density filter. Enter this measurement in cell (A22) .
4. Measure the combined 1.2 and 0.6 density filters in cell (A24)

a	b	k
5	-1.28	1.729					Sensor:	CdS 1

CdS R	Density	Target
6280	0.000		No Film, Reference

18200	0.585		0.6 filter density 0.301*LOG(A25/A23,C9)					Text in italics is the formula used

55700	1.200		1.2 filter density, 0.301*LOG(A27/A23,C9)

151000	1.748		1.8 filter density, 0.301*LOG(A29/A23,C9)

Enlarger Settings:		Enl. Height	18”	Lens	Rodenstock 80 mm		Film Format	120

All measurements must be made with the same enlarger settings as above so that the incident light on the CdS cell is constant.
Because of the way the CdS cell functions, if the incident light level is changed in any way, new calibration constants will have to be
determined.
Alternatively, adjust the enlarger height and / or lens aperture, with no film or filter, to the original value
shown in (A18) and continue with your densitometer measurements
For most applications, calibration can be limited to “No Film” and the 1.2 density filter