## 1. Densitometer
CdS LIGHT CELL DENSITOMETER | [5 empty] | version 1.1 | 2025-11-20 | (c) b-wtechnik P.Marshall
YELLOW CELLS ARE DATA ENTRIES
Procedure: | Set up the enlarger as if you were printing an 8x10 print from a 35 mm film. Include Grade 2 filter.
1. The no film measurement is copied from the calibration page and entered in cell (A18)
2. Insert a part of the film with only base + fog and measure the light level and enter in (A22)
3. Now project normal images from the film such as highlights and shadows and measure the light levels.
Place the results in the YELLOW cells (A28) ,(A32) etc.
CALIBRATION DATA TRANSFERRED FROM PAGE 2
a | b | c
5 | -1.28 |  | <<-- calibration constants, do not change. |  |  |  | Sensor | CdS 1
CdS R | log(R) | Log(Lux) | Lux | CdS lux ratio | log Dens. range |  | Notes
NO FILM Reference From Calibration Page
CdS Resistance | log(R) | Log(Lux) | Lux
Data from Calibration page |  |  | 1.376
Base + Fog Measurement
CdS Resistance | log(R) | Log(Lux) | Lux |  | Density
10500 | 4.0212 | -0.14712 | 0.71265 |  | 0.28573 |  | base + fog density
Place your results in the YELLOW cells below
Calculator 3: Image Measurement 1 reference “Base + Fog” | [6 empty] | Comments
CdS Resistance | log(R) | Log(Lux) | Lux |  | log Density
65384 | 4.8155 | -1.1638 | 0.06858 |  | 1.0167 |  | not including base + fog
Calculator 4: Image Measurement 2 reference “Base + Fog”
CdS Resistance | log(R) | Log(Lux) | Lux |  | log Density
200000 | 5.301 | -1.7853 | 0.016394 |  | 1.6382 |  | not including base + fog
Calculator 5: Image Measurement 3 reference “Base + Fog”
CdS Resistance | log(R) | Log(Lux) | Lux |  | log Density
47896 | 4.6803 | -0.99078 | 0.10214 |  | 0.84366 |  | not including base + fog
Calculator 5: Image Measurement 4 reference “Base + Fog”
CdS Resistance | log(R) | Log(Lux) | Lux |  | log Density
32000 | 4.5051 | -0.76659 | 0.17116 |  | 0.61947 |  | not including base + fog
NORP12 | LUNA
increment | 1.77 | start ohms | 880
R is measured in kohms
a | b |  | c
6.695 | -1.214 |  | 2 | 0.015
was 6.695 | was -1.214 |  | was 2
log(lux) = a+b*log(R)
100ISO
R | log(R) | Log(Lux) | Lux | EV | Stops
880 | 2.9445 | 3.1204 | 1319.4655 | 16.0096 | 0
1557.6 | 3.1925 | 2.8194 | 659.7182 | 15.0096 | -1
2756.952 | 3.4404 | 2.5183 | 329.8519 | 14.0095 | -2
4879.805 | 3.6884 | 2.2173 | 164.9223 | 13.0095 | -3
8637.2549 | 3.9364 | 1.9162 | 82.4593 | 12.0095 | -4
15287.9412 | 4.1843 | 1.6152 | 41.2288 | 11.0094 | -5
27059.6559 | 4.4323 | 1.3142 | 20.6139 | 10.0094 | -6
47895.591 | 4.6803 | 1.0131 | 10.3067 | 9.0094 | -7
84775.1961 | 4.9283 | 0.71208 | 5.1533 | 8.0093 | -8

## 2. Calibration
CALIBRATION PROCEDURE
CdS LIGHT CELL DENSITOMETER CALIBRATION | [6 empty] | 2025-10-02 | (c) b-wtechnik P.Marshall
YELLOW CELLS ARE DATA ENTRIES
Procedure: Set up the enlarger as if you were printing an 8x10 print from a 35 mm film. Include Grade 2 filter.
Record the enlarger lens height above the easel or masking frame, lens type and lens settings.
1. With no film in the film holder , place the densitometer in the centre of the easel and measure the projected light level. Enter in cell (A18) .
2. Measure the sample 0.6 density and put the result in (A20)
3. Measure the 1.2 density filter. Enter this measurement in cell (A22) .
4. Measure the combined 1.2 and 0.6 density filters in cell (A24)
5. Now adjust the parameter ‘b’ below (B15) to give the correct density of of the sample calibrated filter (approx. 1.2) in cell (F22)
a | b | c
5 | -1.28 | 1 | <<-- calibration constants |  |  |  | Sensor: | CdS 1
CdS R | log(R) | Log(Lux ref) * | Lux ref * |  | Density | Target
6280 | 3.798 | 0.13861 | 1.376 |  | 0 |  | No Film Reference
18200 | 4.2601 | -0.45289 | 0.35246 |  | 0.5915 | 0.6 | 0.6 filter density LOG(D17/D19)
55700 | 4.7459 | -1.0747 | 0.084199 |  | 1.2133 | 1.2 | 1.2 filter density, LOG(D17/D21) - F19
151000 | 5.179 | -1.6291 | 0.023491 |  | 1.7677 | 1.8 | 1.8 filter density
* Lux ref is not a calibrated lux level
Enlarger Settings: |  | Enl. Height | 18” | Lens | Rodenstock 80 mm |  | Film Format | 120
All measurements must be made with the same enlarger settings as above so that the incident light on the CdS cell is constant.
Because of the way the CdS cell functions, if the incident light level is changed in any way, new calibration constants will have to be
determined.
Alternatively, adjust the enlarger height and / or lens aperture, with no film or filter, to the original value
shown in (A18) and continue with your densitometer measurements