## Data Entry
FILM 7 STEP TEST CARD ANALYSIS © B-wtechnik.pp7.uk modified: 11/02/2024					7_step_test_chart_calculations.ods
PHOTOGRAPHING THE TEST CARD			Film	Developer		ENTER DATA INTO YELLOW CELLS ONLY
Film Format	Lens (mm)	Distance m	HP5+	ID11b		Enlarger Output			Gamma Calculation				Range D= 1.2 – 0.2
35 mm	50	0.8	Date	Dev Time		No film	6.110		White-4	0.675	white to centre		5.1
	85	1.36	08/02/24	9m		b+fog	2.850		4-1	0.592	centre		5.8
	135	2.16				White 1	0.220	volts	White-1	0.643	end of toe to centre		5.4
				2	0.389		Best fit	0.612			5.6
6x4.5	75	1.2				3	0.510		Average =	0.630			5.5
	110	1.76				4	0.640		CONCLUSIONS and OBSERVATIONS
	250	4				5	0.702		1. The maximum white density (cell H27) should be
				6	0.780		less than 1.2 for a condenser enlarger, or 1.5 for a
6x6	80	1.28				7	1.150		diffuser enlarger.
	135	2.16					Any density above these limits cannot be printed
	200	3.2				Enter Test Chart Data Here			except by burning in and represents an equivalent
				Refl. D		loss of film speed and also the shift away from
6x7	90	1.44				White 1	0.013		optimum placement of image in the toe region.
	140	2.24				2	0.420		2. A gamma figure above 0.65 indicates that the
	210	3.36				3	0.570		optimum print will not be achieved on grade 2
				4	0.700		paper. The gamma figures calculated are overall and
6x9	100	1.6				5	0.840		include the characteristics of the enlarger which
	150	2.4				6	0.990		may easily add + or – 0.15 to the overall gamma.
	250	4				7	1.130
				The film density range between 1.2 and 0.2 relates to the use of spot metering for exposure determination. A density of 1.2 gives a pure white tone and a density of 0.2 is the recommended density for spot metering shadow.
ENLARGER SETTINGS
Using a 35 mm test film and a standard enlarger lens i.e. 50 mm					Negative Density calculations
set the magnification to 8, as if you were printing a full frame on an					Log D		After deciding on a suitable highlight, which may be a white card, the range in stops below the
8x10 paper					White 1	1.112	log(H5/H6)	white card reading is the spot meter shadow reading to give a film density of 0.2
Procedure					2	0.865	log(H4/H6)	The number of stops can be calculated from the gradient using the equation below
1. With a typical aperture of f/4, measure projected light level					3	0.747	etc	See the Range table at N3 above, “Best Fit” is preferred.
without film. Align all measurements to the centre of the frame.					4	0.649		Range in Stops = 3.45 / (Average gradient)
At no time should a measurement voltage exceed 8.5 volts.					5	0.609
Without film and base+fog measurements may exceed 8 volts so					6	0.563
change the aperture setting accordingly.					7	0.394
2. Place an unexposed area of base+fog in the centre of the frame					base+fog	0.331
measure and record the voltage
3. Keep the densitometer set to the x1 setting, align the test card
centre image (white) to the centre of the frame and measure
and record as above.
4. Keep the test card centred for all the remaining measurements
and measure through the outer circles from 6 to 1.
Remember to ensure that output voltages do not exceed 8.5 V.

Data should be entered into the yellow cells only.

Linear Curve Fitting DO NOT MODIFY Version 12.4
n = number of data points
Straight Line Fit to Key Data - Film 1
Data		n=	7
	x	y	x-xbar	y-ybar	(x-xbar)^2	(x-xb)(y-yb)	calc y	% err
	1.130	0.394	-3.533	-4.545	0.215	-0.144	0.422	7.0331
	0.990	0.563	-3.673	-4.376	0.105	-0.046	0.507	-9.8215
	0.840	0.609	-3.823	-4.330	0.030	-0.017	0.599	-1.5285
	0.700	0.649	-3.963	-4.290	0.001	-0.002	0.685	5.5736
	0.570	0.747	-4.093	-4.191	0.009	-0.004	0.764	2.2805
	0.420	0.865	-4.243	-4.074	0.061	-0.039	0.856	-1.0235
	0.013	1.112	-4.650	-3.826	0.427	-0.266	1.105	-0.6735

sum	4.663	4.939			0.848	-0.518		1.8402
xbar/ybar	0.67	0.71
	a	b		b = gradient
coefficients	1.113	-0.612

## Film Records
FILM RECORDS
Use “Paste Special” with “Formats” enabled

Film	Developer		Film	Developer
HP5+	ID11b		HP5+	ID11b

Date	Dev Time		Date	Dev Time
08/02/24	9m		10/01/24	11m

Enlarger Output			Enlarger Output
No film	6.110		No film	57
b+fog	2.850		b+fog	28.1
White 1	0.220		White 1	1.13
2	0.389		2	2.17
3	0.510		3	2.69
4	0.640		4	3.23
5	0.702		5	4.17
6	0.780		6	5.1
7	1.150		7	6.9

Enter Test Chart Data Here			Enter Test Chart Data Here
	Refl. D			Refl. D
White 1	0.013		White 1	0.013
2	0.420		2	0.420
3	0.570		3	0.570
4	0.700		4	0.700
5	0.840		5	0.840
6	0.990		6	0.990
7	1.130		7	1.130
Black			Black

Negative Density calculations			Negative Density calculations
	Log D			D
White 1	1.112		White 1	1.396
2	0.865		2	1.112
3	0.747		3	1.019
4	0.649		4	0.940
5	0.609		5	0.829
6	0.563		6	0.741
7	0.394		7	0.610
base+fog	0.331		base+fog	0.307

Gamma Calculation			Gamma Calculation
White-4	0.675		White-4	0.664
4-1	0.592		4-1	0.767
White-1	0.643		White-1	0.703
Best fit	0.612		Best fit	0.689
Average =	0.630		Average =	0.706

Notes			Notes			Notes