## Setting up
FILM 7 STEP TEST CARD ANALYSIS © B-wtechnik.pp7.uk modified: 30/06/2024					7_step_test_chart_calculations_template_2_0.ods
PHOTOGRAPHING THE TEST CARD
Film Format	Lens (mm)	Distance m
35 mm	50	0.8	The test card is 130 mm width which should
	85	1.36	appear on the negative as 6.5 mm width.
	135	2.16

6x4.5	75	1.2
	110	1.76
	250	4

6x6	80	1.28
	135	2.16
	200	3.2

6x7	90	1.44
	140	2.24
	210	3.36

6x9	100	1.6
	150	2.4
	250	4

ENLARGER SETTINGS
Using a 35 mm test film and a standard enlarger lens i.e. 50 mm
set the magnification between 8 and 10, as if you were printing a full width frame on an 8x10 paper
Focus the frame as usual and set the densitometer to x1 gain.
Procedure
1. Starting at f/4, , measure the projected light level without film
measuring in the centre of the frame.

2. Set the aperture to a reading below 8 volts out and record the value.

3. Insert a frame with base + fog in the centre, measure and record output.
Steps 2 and 3 are required to measure the value of Base + fog
and the measurement in step 3 is a reference for the remaining measurements.

4 . Place an unexposed area of base+fog in the centre of the frame,
measure and record the voltage

5. Keep the densitometer set to the x1 setting, align the test card
centre image (white) to the centre of the frame and measure
and record as above.

6. Keep the test card centred for all the remaining measurements
and measure through the outer circles from 2 to 7.

The output voltage will increase so change the DVM scale to get the
best 3 digit resolution at all times.
Finally, it is interesting to record the film’s maximum density by
measuring the output of the film leader that has been exposed to daylight.
With a film gamma of 0.55, this is usually a log density of 2.5 to 2.7

Film Gamma Gradients
Film	Developer	Agitation	Reference	Gradient type	Grad / minute
Across 100	ID11b	Ilford		Ilford Gbar	0.0438
Delta 100	ID11b	constant		Ilford Gbar	0.0452
Delta 100	ID11b	constant		Av. gradient	0.0486
HP5+	ID11b	Ilford		Ilford Gbar	0.041
HP5+	ID11b	Ilford		Av. gradient	0.037

## Data Entry
FILM 7 STEP TEST CARD ANALYSIS © B-wtechnik.pp7.uk					7_step_test_chart_calculations_template_2_0.ods
Date		08/02/24				ENTER DATA INTO YELLOW CELLS ONLY
Film		HP5+				Enlarger Output			Gamma Calculation				Range D= 1.2 – 0.2
Developer		ID11b				No film	6.110		White-4	0.675	white to centre		5.1
Dilution		1 to 1				b+fog	2.850		4-1	0.592	centre		5.8
Agitation		Ilford				White 1	0.220	volts	White-1	0.643	end of toe to centre		5.4
Enlarger		Condenser				2	0.389		Best fit	0.528			6.5
Dev Time min.		7				3	0.510		Average =	0.609			5.7
Temperature C		20				4	0.640		CONCLUSIONS and OBSERVATIONS
Test Chart Version		V3 MATT				5	0.702		1. The maximum white density (cell H27) should be
Test Chart Date/ID					6	0.780		less than 1.2 for a condenser enlarger, or 1.5 for a
				7	1.150		diffuser enlarger.
				Any density above these limits cannot be printed
Dev. Time Adjustment					Enter Test Chart Data Here			except by burning in and represents an equivalent
Film gamma gradient					Refl. D		loss of film speed and also the shift away from
0.041		see table below				White 1	0.013		optimum placement of image in the toe region.
Target gamma	0.55					2	0.120		2. A gamma figure above 0.55 may indicate that the
Dev. Time Adj.	7.54					3	0.570		optimum print will not be achieved on grade 2
minutes (best fit)					4	0.700		paper. The gamma figures calculated are overall and
				5	0.840		include the characteristics of the enlarger which
				6	0.990		may easily add + or – 0.15 to the overall gamma.
				7	1.130
				The film density range between 1.2 and 0.2 relates to the use of spot metering for exposure determination. A density of 1.2 gives a pure white tone and a density of 0.2 is the recommended density for spot metering shadow.

				Negative Density calculations
				Log D		After deciding on a suitable highlight, which may be a white card, the range in stops below the
				White 1	1.112	log(H5/H6)	white card reading is the spot meter shadow reading to give a film density of 0.2
				2	0.865	log(H4/H6)	The number of stops can be calculated from the gradient using the equation below
				3	0.747	etc	See the Range table at N3 above, “Best Fit” is preferred.
				4	0.649		Range in Stops = 3.45 / (Average gradient)
				5	0.609
				6	0.563
				7	0.394
				base+fog	0.331

Linear Curve Fitting DO NOT MODIFY Version 12.4
n = number of data points
Straight Line Fit to Key Data - Film 1
Data		n=	7
	x	y	x-xbar	y-ybar	(x-xbar)^2	(x-xb)(y-yb)	calc y	% err
	1.130	0.394	-3.233	-4.545	0.257	-0.158	0.438	11.1313
	0.990	0.563	-3.373	-4.376	0.134	-0.052	0.512	-9.0309
	0.840	0.609	-3.523	-4.330	0.047	-0.021	0.591	-2.8581
	0.700	0.649	-3.663	-4.290	0.006	-0.004	0.665	2.5220
	0.570	0.747	-3.793	-4.191	0.003	-0.002	0.734	-1.8228
	0.120	0.865	-4.243	-4.074	0.253	-0.080	0.971	12.2929
	0.013	1.112	-4.350	-3.826	0.372	-0.248	1.028	-7.6158

sum	4.363	4.939			1.073	-0.566		4.6187
xbar/ybar	0.62	0.71
	a	b		b = gradient
coefficients	1.035	-0.528

Test Chart Analysis V3 MATT
Number	Log Density	Stops	% reflection	% - 4 stops
1 (white)	0.013	0.043	97.051	6.066
2	0.120	0.399	75.858	4.741
3	0.570	1.893	26.915	1.682
4	0.700	2.325	19.953	1.247
5	0.840	2.790	14.454	0.903
6	0.990	3.289	10.233	0.640
7	1.130	3.754	7.413	0.463

			Log Range	Stops Range
Test Chart V3 Matt			1.13	3.754
Test Chart V3 + (V3 -4 stops)			2.33	7.740

Test Chart Analysis V3 GLOSSY
Number	Log Density	Stops	% reflection	% - 4 stops
1 (white)	0.010	0.033	97.724	6.108
2	0.08	0.266	83.176	5.199
3	0.18	0.598	66.069	4.129
4	0.42	1.395	38.019	2.376
5	0.76	2.525	17.378	1.086
6	1.12	3.721	7.586	0.474
7	1.5	4.983	3.162	0.198

			Log Range	Stops Range
Test Chart V3 Glossy			1.5	4.983
Test Chart V3 + (V3 -4 stops)			2.7	8.969

Test Chart Analysis V4 GLOSSY
Number	Log Density	Stops	% reflection	% - 4 stops
1	0.420	1.395	38.019	2.376
2	0.52	1.727	30.200	1.887
3	0.64	2.126	22.909	1.432
4	0.75	2.491	17.783	1.111
5	0.82	2.724	15.136	0.946
6	0.92	3.056	12.023	0.751
7	1.07	3.554	8.511	0.532

			Log Range	Stops Range
Test Chart V4 Glossy			0.65	2.159
Test Chart V3 + (V4 -4 stops)			2.274	7.554

Film Gamma Gradients (Ilford agitation)
Film	Developer	Agitation	Reference	Gradient type	Grad / minute
Across 100	ID11b	Ilford		Ilford Gbar	0.0438
Delta 100	ID11b	constant		Ilford Gbar	0.0452
Delta 100	ID11b	constant		Av. gradient	0.0486
HP5+	ID11b	Ilford		Ilford Gbar	0.041
HP5+	ID11b	Ilford		Av. gradient	0.037

## Film Records
FILM RECORDS
To copy data here, use “Paste Special” with “Formats” enabled
Target Gamma	0.55		Target →	0.55
Film	Developer		Film	Developer
HP5+	ID11b		HP5+	ID11b

Date	Dev Time		Date	Dev Time
08/02/24	9		10/01/24	11
Agitation	Ilford		Agitation	Ilford

Enlarger Output			Enlarger Output
No film	6.110		No film	57
b+fog	2.850		b+fog	28.1
White 1	0.220		White 1	1.13
2	0.389		2	2.17
3	0.510		3	2.69
4	0.640		4	3.23
5	0.702		5	4.17
6	0.780		6	5.1
7	1.150		7	6.9

Enter Test Chart Data Here			Enter Test Chart Data Here
MATT	Refl. D		MATT	Refl. D
White 1	0.013		White 1	0.013
2	0.420		2	0.420
3	0.570		3	0.570
4	0.700		4	0.700
5	0.840		5	0.840
6	0.990		6	0.990
7	1.130		7	1.130
Black			Black

Negative Density calculations			Negative Density calculations
	Log D			D
White 1	1.112		White 1	1.396
2	0.865		2	1.112
3	0.747		3	1.019
4	0.649		4	0.940
5	0.609		5	0.829
6	0.563		6	0.741
7	0.394		7	0.610
base+fog	0.331		base+fog	0.307

Gamma Calculation			Gamma Calculation
White-4	0.675		White-4	0.664
4-1	0.592		4-1	0.767
White-1	0.643		White-1	0.703
Best fit	0.612		Best fit	0.689
Average =	0.630		Average =	0.706

Dev. Time Adjustment			Dev. Time Adjustment
Film gamma gradient			Film gamma gradient
0.0437			0.0437
Dev. Time Adj.	7.16		Dev. Time Adj.	7.43
minutes			minutes
Copy value of Gamma grad			Copy value of Gamma grad
from table below			from table below

Notes			Notes			Notes

Film Gamma Gradients
Film	Developer	Agitation	Reference	Gradient type	Grad / minute
Across 100	ID11b	Ilford		Ilford Gbar	0.0438
Delta 100	ID11b	constant		Ilford Gbar	0.0452
Delta 100	ID11b	constant		Av. gradient	0.0486
HP5+	ID11b	Ilford		Ilford Gbar	0.041
HP5+	ID11b	Ilford		Av. gradient	0.037