## Setting up
FILM 7 STEP TEST CARD ANALYSIS © B-wtechnik.pp7.uk modified: 30/06/2024 | [5 empty] | 7_step_test_chart_calculations_template_2_0.ods
PHOTOGRAPHING THE TEST CARD
Film Format | Lens (mm) | Distance m
35 mm | 50 | 0.8 | The test card is 130 mm width which should
| 85 | 1.36 | appear on the negative as 6.5 mm width.
| 135 | 2.16
6x4.5 | 75 | 1.2
| 110 | 1.76
| 250 | 4
6x6 | 80 | 1.28
| 135 | 2.16
| 200 | 3.2
6x7 | 90 | 1.44
| 140 | 2.24
| 210 | 3.36
6x9 | 100 | 1.6
| 150 | 2.4
| 250 | 4
ENLARGER SETTINGS
Using a 35 mm test film and a standard enlarger lens i.e. 50 mm
set the magnification between 8 and 10, as if you were printing a full width frame on an 8x10 paper
Focus the frame as usual and set the densitometer to x1 gain.
Procedure
1. Starting at f/4, , measure the projected light level without film
measuring in the centre of the frame.
2. Set the aperture to a reading below 8 volts out and record the value.
3. Insert a frame with base + fog in the centre, measure and record output.
Steps 2 and 3 are required to measure the value of Base + fog
and the measurement in step 3 is a reference for the remaining measurements.
4 . Place an unexposed area of base+fog in the centre of the frame,
measure and record the voltage
5. Keep the densitometer set to the x1 setting, align the test card
centre image (white) to the centre of the frame and measure
and record as above.
6. Keep the test card centred for all the remaining measurements
and measure through the outer circles from 2 to 7.
The output voltage will increase so change the DVM scale to get the
best 3 digit resolution at all times.
Finally, it is interesting to record the film’s maximum density by
measuring the output of the film leader that has been exposed to daylight.
With a film gamma of 0.55, this is usually a log density of 2.5 to 2.7
Film Gamma Gradients
Film | Developer | Agitation | Reference | Gradient type | Grad / minute
Across 100 | ID11b | Ilford |  | Ilford Gbar | 0.0438
Delta 100 | ID11b | constant |  | Ilford Gbar | 0.0452
Delta 100 | ID11b | constant |  | Av. gradient | 0.0486
HP5+ | ID11b | Ilford |  | Ilford Gbar | 0.041
HP5+ | ID11b | Ilford |  | Av. gradient | 0.037

## Data Entry
FILM 7 STEP TEST CARD ANALYSIS © B-wtechnik.pp7.uk | [10 empty] | 7_step_test_chart_calculations_template_2_0.ods
Date |  | 2024-02-08 |  |  |  | ENTER DATA INTO YELLOW CELLS ONLY
Film |  | HP5+ |  |  |  | Enlarger Output |  |  | Gamma Calculation |  |  | Range D= 1.2 – 0.2
Developer |  | ID11b |  |  |  | No film | 6.11 |  | White-4 | 0.67505 | white to centre | 5.1108
Dilution |  | 1 to 1 |  |  |  | b+fog | 2.85 |  | 4-1 | 0.5919 | centre | 5.8287
Agitation |  | Ilford |  |  |  | White 1 | 0.22 | volts | White-1 | 0.64304 | end of toe to centre | 5.3651
Enlarger |  | Condenser |  |  |  | 2 | 0.389 |  | Best fit | 0.52792 |  | 6.5351
Dev Time min. |  | 7 |  |  |  | 3 | 0.51 |  | Average = | 0.60948 |  | 5.6606
Temperature C |  | 20 |  |  |  | 4 | 0.64 |  | CONCLUSIONS and OBSERVATIONS
Test Chart Version |  | V3 MATT |  |  |  | 5 | 0.702 |  | 1. The maximum white density (cell H27) should be
Test Chart Date/ID | [5 empty] | 6 | 0.78 |  | less than 1.2 for a condenser enlarger, or 1.5 for a
[6 empty] | 7 | 1.15 |  | diffuser enlarger.
Any density above these limits cannot be printed
Dev. Time Adjustment | [5 empty] | Enter Test Chart Data Here |  |  | except by burning in and represents an equivalent
Film gamma gradient | [6 empty] | Refl. D |  | loss of film speed and also the shift away from
0.041 |  | see table below |  |  |  | White 1 | 0.013 |  | optimum placement of image in the toe region.
Target gamma | 0.55 |  |  |  |  | 2 | 0.12 |  | 2. A gamma figure above 0.55 may indicate that the
Dev. Time Adj. | 7.5386 |  |  |  |  | 3 | 0.57 |  | optimum print will not be achieved on grade 2
minutes (best fit) | [5 empty] | 4 | 0.7 |  | paper. The gamma figures calculated are overall and
[6 empty] | 5 | 0.84 |  | include the characteristics of the enlarger which
[6 empty] | 6 | 0.99 |  | may easily add + or – 0.15 to the overall gamma.
[6 empty] | 7 | 1.13
The film density range between 1.2 and 0.2 relates to the use of spot metering for exposure determination. A density of 1.2 gives a pure white tone and a density of 0.2 is the recommended density for spot metering shadow.
Negative Density calculations
[7 empty] | Log D |  | After deciding on a suitable highlight, which may be a white card, the range in stops below the
[6 empty] | White 1 | 1.1124 | log(H5/H6) | white card reading is the spot meter shadow reading to give a film density of 0.2
[6 empty] | 2 | 0.8649 | log(H4/H6) | The number of stops can be calculated from the gradient using the equation below
[6 empty] | 3 | 0.74727 | etc | See the Range table at N3 above, “Best Fit” is preferred.
[6 empty] | 4 | 0.64866 |  | Range in Stops = 3.45 / (Average gradient)
[6 empty] | 5 | 0.60851
[6 empty] | 6 | 0.56275
[6 empty] | 7 | 0.39415
[6 empty] | base+fog | 0.3312
Linear Curve Fitting DO NOT MODIFY Version 12.4
n = number of data points
Straight Line Fit to Key Data - Film 1
Data |  | n= | 7
| x | y | x-xbar | y-ybar | (x-xbar)^2 | (x-xb)(y-yb) | calc y | % err
| 1.13 | 0.39415 | -3.233 | -4.5445 | 0.25676 | -0.15778 | 0.43802 | 11.1313
| 0.99 | 0.56275 | -3.373 | -4.3759 | 0.13448 | -0.052357 | 0.51193 | -9.0309
| 0.84 | 0.60851 | -3.523 | -4.3302 | 0.046965 | -0.021025 | 0.59112 | -2.8581
| 0.7 | 0.64866 | -3.663 | -4.29 | 0.0058851 | -0.0043618 | 0.66502 | 2.522
| 0.57 | 0.74727 | -3.793 | -4.1914 | 0.0028394 | -0.0022248 | 0.73365 | -1.8228
| 0.12 | 0.8649 | -4.243 | -4.0738 | 0.2533 | -0.08021 | 0.97122 | 12.2929
| 0.013 | 1.1124 | -4.35 | -3.8262 | 0.37245 | -0.24832 | 1.0277 | -7.6158
sum | 4.363 | 4.9387 |  |  | 1.0727 | -0.56628 |  | 4.6187
xbar/ybar | 0.62329 | 0.70552
| a | b |  | b = gradient
coefficients | 1.0346 | -0.52792
Test Chart Analysis V3 MATT
Number | Log Density | Stops | % reflection | % - 4 stops
1 (white) | 0.013 | 0.043185 | 97.051 | 6.0657
2 | 0.12 | 0.39863 | 75.8578 | 4.7411
3 | 0.57 | 1.8935 | 26.9153 | 1.6822
4 | 0.7 | 2.3253 | 19.9526 | 1.247
5 | 0.84 | 2.7904 | 14.4544 | 0.9034
6 | 0.99 | 3.2887 | 10.2329 | 0.63956
7 | 1.13 | 3.7538 | 7.4131 | 0.46332
|  |  | Log Range | Stops Range
Test Chart V3 Matt |  |  | 1.13 | 3.7538
Test Chart V3 + (V3 -4 stops) |  |  | 2.33 | 7.7401
Test Chart Analysis V3 GLOSSY
Number | Log Density | Stops | % reflection | % - 4 stops
1 (white) | 0.01 | 0.033219 | 97.7237 | 6.1077
2 | 0.08 | 0.26575 | 83.1764 | 5.1985
3 | 0.18 | 0.59795 | 66.0693 | 4.1293
4 | 0.42 | 1.3952 | 38.0189 | 2.3762
5 | 0.76 | 2.5247 | 17.378 | 1.0861
6 | 1.12 | 3.7206 | 7.5858 | 0.47411
7 | 1.5 | 4.9829 | 3.1623 | 0.19764
|  |  | Log Range | Stops Range
Test Chart V3 Glossy |  |  | 1.5 | 4.9829
Test Chart V3 + (V3 -4 stops) |  |  | 2.7 | 8.9692
Test Chart Analysis V4 GLOSSY
Number | Log Density | Stops | % reflection | % - 4 stops
1 | 0.42 | 1.3952 | 38.0189 | 2.3762
2 | 0.52 | 1.7274 | 30.1995 | 1.8875
3 | 0.64 | 2.126 | 22.9087 | 1.4318
4 | 0.75 | 2.4914 | 17.7828 | 1.1114
5 | 0.82 | 2.724 | 15.1356 | 0.94598
6 | 0.92 | 3.0562 | 12.0226 | 0.75142
7 | 1.07 | 3.5545 | 8.5114 | 0.53196
|  |  | Log Range | Stops Range
Test Chart V4 Glossy |  |  | 0.65 | 2.1593
Test Chart V3 + (V4 -4 stops) |  |  | 2.2741 | 7.5545
Film Gamma Gradients (Ilford agitation)
Film | Developer | Agitation | Reference | Gradient type | Grad / minute
Across 100 | ID11b | Ilford |  | Ilford Gbar | 0.0438
Delta 100 | ID11b | constant |  | Ilford Gbar | 0.0452
Delta 100 | ID11b | constant |  | Av. gradient | 0.0486
HP5+ | ID11b | Ilford |  | Ilford Gbar | 0.041
HP5+ | ID11b | Ilford |  | Av. gradient | 0.037

## Film Records
FILM RECORDS
To copy data here, use “Paste Special” with “Formats” enabled
Target Gamma | 0.55 |  | Target → | 0.55
Film | Developer |  | Film | Developer
HP5+ | ID11b |  | HP5+ | ID11b
Date | Dev Time |  | Date | Dev Time
2024-02-08 | 9 |  | 2024-01-10 | 11
Agitation | Ilford |  | Agitation | Ilford
Enlarger Output |  |  | Enlarger Output
No film | 6.11 |  | No film | 57
b+fog | 2.85 |  | b+fog | 28.1
White 1 | 0.22 |  | White 1 | 1.13
2 | 0.389 |  | 2 | 2.17
3 | 0.51 |  | 3 | 2.69
4 | 0.64 |  | 4 | 3.23
5 | 0.702 |  | 5 | 4.17
6 | 0.78 |  | 6 | 5.1
7 | 1.15 |  | 7 | 6.9
Enter Test Chart Data Here |  |  | Enter Test Chart Data Here
MATT | Refl. D |  | MATT | Refl. D
White 1 | 0.013 |  | White 1 | 0.013
2 | 0.42 |  | 2 | 0.42
3 | 0.57 |  | 3 | 0.57
4 | 0.7 |  | 4 | 0.7
5 | 0.84 |  | 5 | 0.84
6 | 0.99 |  | 6 | 0.99
7 | 1.13 |  | 7 | 1.13
Black |  |  | Black
Negative Density calculations |  |  | Negative Density calculations
| Log D |  |  | D
White 1 | 1.1124 |  | White 1 | 1.3956
2 | 0.8649 |  | 2 | 1.1122
3 | 0.74727 |  | 3 | 1.019
4 | 0.64866 |  | 4 | 0.9395
5 | 0.60851 |  | 5 | 0.82857
6 | 0.56275 |  | 6 | 0.74114
7 | 0.39415 |  | 7 | 0.60986
base+fog | 0.3312 |  | base+fog | 0.30717
Gamma Calculation |  |  | Gamma Calculation
White-4 | 0.67505 |  | White-4 | 0.66394
4-1 | 0.5919 |  | 4-1 | 0.76662
White-1 | 0.64304 |  | White-1 | 0.70347
Best fit | 0.61151 |  | Best fit | 0.68941
Average = | 0.63038 |  | Average = | 0.70586
Dev. Time Adjustment |  |  | Dev. Time Adjustment
Film gamma gradient |  |  | Film gamma gradient
0.0437 |  |  | 0.0437
Dev. Time Adj. | 7.1607 |  | Dev. Time Adj. | 7.4335
minutes |  |  | minutes
Copy value of Gamma grad |  |  | Copy value of Gamma grad
from table below |  |  | from table below
Notes |  |  | Notes |  |  | Notes
Film Gamma Gradients
Film | Developer | Agitation | Reference | Gradient type | Grad / minute
Across 100 | ID11b | Ilford |  | Ilford Gbar | 0.0438
Delta 100 | ID11b | constant |  | Ilford Gbar | 0.0452
Delta 100 | ID11b | constant |  | Av. gradient | 0.0486
HP5+ | ID11b | Ilford |  | Ilford Gbar | 0.041
HP5+ | ID11b | Ilford |  | Av. gradient | 0.037