## Film
FILM MEASUREMENT AND SIMULATION SPREADSHEET					Version 12.4	11/01/24		YELLOW CELLS REQUIRE DATA INPUT
							FILM	Type	speed (ISO)	reference	dev. Time	developer	SECTION 1.0
Agitation Type	Ilford		Temperature	20C			1	HP5+	400	22/03/18	7.00	ID11b 1to1
			Enlarger	Beseler			2	HP5+	400	19/03/18	10.00	ID11b 1to1
5PL equation	y= d + (a-d)/[1+(x/c)^b]^m						3	HP5+	400	21/03/18	14.00	ID11b 1to1
								ENTER TEST DETAILS ABOVE
SECTION 1.1 Initial Input Data
FILM 1					FILM 2					FILM 3

	reading V	rel. Exp H	rel density D			reading V	rel. Exp H	rel density D			reading V	rel. Exp H	rel density D
No Film	1.6780				No Film	1.687				No Film	1.677
Base+fog	0.7270		0.363		Base+fog	0.7060		0.378		Base+fog	0.6870		0.388
density reading 1	0.6830	0.450	0.027		density reading 1	0.6380	0.450	0.044		density reading 1	0.5720	0.450	0.080
2	0.6310	0.601	0.062		2	0.5650	0.601	0.097		2	0.4680	0.601	0.167
3	0.5970	0.751	0.086		3	0.5160	0.751	0.136		3	0.3990	0.751	0.236
4	0.5240	0.902	0.142		4	0.4310	0.902	0.214		4	0.3010	0.902	0.358
5	0.5010	1.052	0.162		5	0.4010	1.052	0.246		5	0.2650	1.052	0.414
6	0.4290	1.203	0.229		6	0.3240	1.203	0.338		6	0.1970	1.203	0.542
7	0.3690	1.353	0.295		7	0.2550	1.353	0.442		7	0.1438	1.353	0.679
8	0.2980	1.504	0.387		8	0.1890	1.504	0.572		8	0.0966	1.504	0.852
9	0.2690	1.654	0.432		9	0.1700	1.654	0.618		9	0.0810	1.654	0.928
10	0.2150	1.805	0.529		10	0.1269	1.805	0.745		10	0.0553	1.805	1.094
11	0.2030	1.955	0.554		11	0.1216	1.955	0.764		11	0.0536	1.955	1.108
12	0.1640	2.106	0.647		12	0.0930	2.106	0.880		12	0.0380	2.106	1.257
13	0.1440	2.256	0.703		13	0.0770	2.256	0.962		13	0.0324	2.256	1.326
14	0.1124	2.407	0.811		14	0.0549	2.407	1.109		14	0.022	2.407	1.495
15	0.0827	2.708	0.944		15	0.0383	2.708	1.266		15	0.0144	2.708	1.679
16	0.0612	3.009	1.075		16	0.0269	3.009	1.419		16	0.0103	3.009	1.824
17	0.0371	3.310	1.292		17	0.0143	3.310	1.693		17	0.00543	3.310	2.102
18	0.0267	3.611	1.435		18	0.0100	3.611	1.849		18	0.0038	3.611	2.261
19	0.0208	3.912	1.543		19	0.0078	3.912	1.954		19	0.0028	3.912	2.384
20	0.0172	4.213	1.626		20	0.0064	4.213	2.043		20	0.0023	4.213	2.475
21	0.0150	4.514	1.685		21	0.0055	4.514	2.108		21	0.0019	4.514	2.554
22	0.0130	4.800	1.748		22	0.0051	4.800	2.141		22	0.00178	4.800	2.587
23	0.0107	10.000	1.832		23	0.0032	6.000	2.400		23	0.00133	6.000	2.713

SECTION 1.2 Main Simulation Coefficients (5PL equation)					SECTION 1.3 Speed Point Simulation Coefficients (5PL equation)								SMALL GRAPH PARAMETERS
a	b	c	d	m	a	b	c	d	m				Increment		1
1.83E+000	-7.16E+000	3.99E+000	-2.04E-002	2.27E-001	-1.11E-003	2.30E+000	1.32E+000	1.33E+001	2.85E-002	FILM 1			Start Value		7.00
6.57E+000	-1.07E+000	2.98E+000	-2.78E-002	2.19E+000	-3.7668E-003	2.2518E+000	1.1563E+000	1.8320E+001	2.49E-002	FILM 2
2.85E+000	-4.14E+000	3.61E+000	-3.49E-002	3.46E-001	1.73E-002	3.05E+000	6.89E-001	6.56E+001	4.20E-003	FILM 3

SECTION 1.4 Constants
Assumed film speed		400	Black card target density, condenser			0.1	Grey card target density, condenser			0.6	White card target density, condenser			1.2	Speed Point	0.1
Table exposure increment		0.15	Black card target density, diffuser			0.1	Grey card target density, diffuser			0.75	White card target density, diffuser			1.5	DR SP	0.1

Exposure-Density-Gradient Table											Film Characteristic Curve and Gradient / Graph 1 / log Relative Exposure / log Relative Density and Gradient
Exposure, H	D1	Grad G1	D2	Grad G2	D3	Grad G3
0.00	-0.020	0.004	-0.028	0.000	-0.035	0.030
0.15	-0.011	0.098	-0.022	0.084	-0.005	0.288
0.30	0.008	0.151	-0.002	0.185	0.047	0.390
0.45	0.034	0.194	0.033	0.278	0.111	0.464
0.60	0.066	0.232	0.081	0.357	0.186	0.526
0.75	0.103	0.266	0.140	0.423	0.268	0.579	Speed Point Graph / Graph 2 (Red is gradient) / log Relative Exposure / log Relative Density and Gradient
0.90	0.145	0.299	0.207	0.476	0.359	0.625
1.05	0.192	0.329	0.282	0.518	0.456	0.666
1.20	0.244	0.357	0.362	0.550	0.558	0.701
1.35	0.299	0.384	0.446	0.574	0.666	0.732
1.50	0.359	0.410	0.534	0.590	0.778	0.757
1.65	0.422	0.435	0.623	0.601	0.893	0.776
1.80	0.489	0.458	0.714	0.607	1.010	0.788
1.95	0.560	0.480	0.805	0.610	1.129	0.794
2.10	0.633	0.500	0.897	0.609	1.248	0.792
2.25	0.710	0.518	0.988	0.605	1.366	0.782
2.40	0.788	0.533	1.078	0.600	1.482	0.765
2.55	0.869	0.544	1.168	0.593	1.595	0.740
2.70	0.951	0.550	1.256	0.584	1.704	0.709
2.85	1.034	0.551	1.343	0.575	1.807	0.673
3.00	1.116	0.544	1.428	0.565	1.905	0.632
3.15	1.197	0.529	1.512	0.554	1.997	0.589
3.30	1.275	0.506	1.595	0.543	2.082	0.543
3.45	1.348	0.476	1.675	0.531	2.160	0.498
3.60	1.417	0.438	1.754	0.520	2.231	0.453
3.75	1.479	0.395	1.831	0.508	2.296	0.409
3.90	1.535	0.350	1.906	0.497	2.354	0.368
Average gradient --→		0.498		0.597		0.758
Maximum gradient --→		0.551		0.610		0.794
Enter Exposure below		Manual Density Calculator
1.000	0.176		0.256		0.422
Enter Density below		Manual exposure Calculator						Gradient Definitions
0.100	0.740		0.653		0.427			Average Gradient		Average gradient over log exposure range 1.5 to 2.85
								Ilford Gbar		Average gradient from the film log exposure point for a density of 0.1, to an exposure point 1.3 above the
Speed Point Graph		increment	0.1					G2		exposure at the 0.1 density point.
Speed Point Exposure-Density-Gradient Table 5PL Equation
Exposure, H	D1	Grad G1	D2	Grad G2	D3	Grad G3
0.00	-0.001	0.000	-0.004	0.000	0.017	0.000		Dynamic Range D=1.2 to 0.2
0.10	0.000	0.023	-0.002	0.041	0.018	0.023		Density	Film 1		Film 2		Film 3
0.20	0.004	0.057	0.005	0.097	0.024	0.094		1.200	3.157		2.606		2.041
0.30	0.011	0.094	0.018	0.156	0.038	0.205		0.200	1.074		0.886		0.628
0.40	0.023	0.132	0.036	0.215	0.065	0.335		Range stops	6.92		5.71		4.69
0.50	0.038	0.170	0.060	0.269	0.105	0.458		Average Gradient	0.498		0.597		0.758
0.60	0.057	0.205	0.090	0.316	0.156	0.553		stops*gradient	3.445		3.413		3.555
0.70	0.079	0.236	0.123	0.355	0.214	0.612
0.80	0.104	0.262	0.161	0.386	0.277	0.640		The film density range between 1.2 and 0.2 relates to the use of spot metering for exposure determination. A density of 1.2 gives a pure white tone and a density of 0.2 is the recommended density for spot metering shadow.
0.90	0.131	0.283	0.200	0.409	0.342	0.643
1.00	0.160	0.300	0.242	0.424	0.405	0.632
1.10	0.191	0.312	0.285	0.433	0.468	0.611		After deciding on a suitable highlight, which may be a white card, the range in stops below the white
1.20	0.222	0.320	0.329	0.437	0.528	0.586		card reading is the spot meter shadow reading to give a film density of 0.2
1.30	0.255	0.325	0.372	0.437	0.585	0.560		As you can see, the stops and gradient are related so if the average gradient is known then
1.40	0.287	0.327	0.416	0.434	0.640	0.533
1.50	0.320	0.327	0.459	0.429	0.692	0.507		Range in Stops = 3.45 / (Average gradient)
1.60	0.353	0.325	0.502	0.421	0.741	0.482
1.70	0.385	0.321	0.543	0.413	0.788	0.459		The average gradient can be determined easily using the 7 step chart and the enlarger densitometer
								See the 7 step chart details in the website :-			http://b-wtechnik.pp7.uk/downloads.htm
Manual Calculator
0.7930	0.102	0.260	0.158	0.384	0.273	0.639
Enter Exposure
SECTION 1.5 Film Initial Parameters
				Film 1	Film 2	Film 3
Exposure for Speed Point =			0.1	0.786	0.632	0.489
Exposure at lower fractional gradient point				0.428	0.344	0.325
Exposure at upper fractional gradient point				4.935	12.480	4.714
Exposure for alternative speed point =			0.1	0.786	0.632	0.489
Density at exposure 1.5 log units above speed point =			0.1	0.728	0.915	1.159
Exposure for density =			1.5	3.804	3.129	2.425
Exposure for density =			1.2	3.157	2.606	2.041		Various Gradients / Graph 3 / Development Time, minutes / Gradient
SECTION 2.0 GRADIENT SUMMARY
				Film 1	Film 2	Film 3
Maximum gradient				0.551	0.610	0.794
Average Gradient, H=1.5 to 2.85				0.498	0.597	0.758
Best fit gradient, straight line portion, H=1.5 to 2.85				0.503	0.602	0.770
Ilford Gbar				0.419	0.544	0.706

SECTION 2.1 PRINTABLE DYNAMIC RANGE from density range =					0.1	to Dmax
				Film 1	Film 2	Film 3
Condenser enlarger, Dmax = 1.2				7.876	6.557	5.156
Diffuser enlarger, Dmax = 1.5				10.059	8.323	6.453

SECTION 2.2 FILM SPEED SUMMARY
ASSUMES FILM 2 DEVELOPMENT IS FOR NORMAL FILM SPEED				Film 1	Film 2	Film 3
Relative Film Speed				280	400	556

SECTION 2.3 FILM base+fog
Base+fog density				0.363	0.378	0.388

TABLE 3 GRADIENT vs DEVELOPMENT TIME SUMMARY
dev time	Av. Gradient	dev time	Max Gradient	dev time	Ilford Gbar	dev time	fitted grad
7.00	0.498	7.00	0.551	7.00	0.419	7.00	0.503
10.00	0.597	10.00	0.610	10.00	0.544	10.00	0.602
14.00	0.758	14.00	0.794	14.00	0.706	14.00	0.770
a	b	a	b	a	b	a	b
-15.121317	-0.773951	-9.317060	0.369464	28.356601	11.106327	-13.076221	-0.476136
c	-48.265723	c	-19.222501	c	246.446668	c	-39.651295
dev time	Av. Grad	dev time	Max. Grad	dev time	Ilf. Gbar	dev time	Fitted Grad
7.0	0.4977	7.0	0.5507	7.0	0.4186	7.0	0.5026
8.0	0.5293	8.0	0.5668	8.0	0.4606	8.0	0.5335
9.0	0.5625	9.0	0.5861	9.0	0.5023	9.0	0.5664
10.0	0.5974	10.0	0.6096	10.0	0.5437	10.0	0.6016
11.0	0.6342	11.0	0.6389	11.0	0.5847	11.0	0.6392
12.0	0.6731	12.0	0.6761	12.0	0.6254	12.0	0.6795
13.0	0.7141	13.0	0.7254	13.0	0.6658	13.0	0.7229
14.0	0.7575	14.0	0.7936	14.0	0.7059	14.0	0.7696
15.0	0.8035	15.0	0.8940	15.0	0.7457	15.0	0.8202
CALCULATE, enter time in A159 cell
9.5	0.5797	9.5	0.5973	9.5	0.5230	9.5	0.5837

TABLE 3.1 FILM SPEED vs DEVELOPMENT TIME				Relative Film Speed / Graph 4 / Development Time, minutes / Relative Film Speed
dev time	Speed
7.00	280
10.00	400
14.00	556
a	b
-2635.672220	11831.612896
c	279.201142
Dev. Time	Speed
7.0	280	Hyperbolic B eq.
8.0	320
9.0	360
10.0	400
11.0	439
12.0	479
13.0	517
14.0	556								Version 12 Dynamic Range / Printable Dynamic Range plotted in this graph is based on film data only, from 2 key points: / 1). a film density close to the speed point / 2). the maximum density that produces the minimum detectable reflection density on a print. This is assumed to be 1.2 for a condenser enlarger.

TABLE 3.2 PRINTABLE DYNAMIC RANGE vs DEVELOPMENT TIME
dev time	D range 1.2	dev time	D range 1.5	Printable Dynamic Range / Graph 5 / Development Time, minutes / Dynamic Range, stops
7.00	7.876	7.00	10.059
10.00	6.557	10.00	8.323
14.00	5.156	14.00	6.453
a	b	a	b
255.795922	-5.548847	357.659454	-8.735401
c	20.546370	c	22.476254
Dev. Time	DR 1.2	Dev Time	DR 1.5
7.0	7.9	7.0	10.1
8.0	7.4	8.0	9.4
9.0	7.0	9.0	8.9
10.0	6.6	10.0	8.3
11.0	6.2	11.0	7.8
12.0	5.8	12.0	7.3
13.0	5.5	13.0	6.9
14.0	5.2	14.0	6.5
15.0	4.9	15.0	6.0

GRADIENT LOSS
Film	Exposure	Gradient	Loss Factor,1.2
1	3.157	0.529	0.96
2	2.606	0.590	0.97
3	2.041	0.793	1.00
	Loss Factor =(Gradient,1.2)/Maximum Gradient

SUMMARY
Film	Dev	Dev Time	Speed	PDR 1.2	PDR 1.5	Av. Grad	Ilf Gbar	GL 1.2
HP5+	ID11b 1to1	7	280	7.88	10.06	0.50	0.42	0.96
HP5+	ID11b 1to1	10	400	6.56	8.32	0.60	0.54	0.97
HP5+	ID11b 1to1	14	556	5.16	6.45	0.76	0.71	1.00

processed 29/4/18
Developer Formula:
ID11b: Buffered alkali. To make 1000ml stock.
Metol		2	g
Hydroquinone		5	g
Sodium Sulphite anh.		100	g
Borax		8	g
Boric acid		3.6	g

Use softened water: 1.5g STPP (Sodium Tripolyphosphate) per 1000ml for 250mg hardness tap water.
Note: With STPP in an alkaline developer, calcium deposits will eventually separate out after a few days or weeks.

Copyright (C) P. MARSHALL b-wtechnik.pp7.uk 14/01/24

## linear curve fitting
Linear Curve Fitting			DO NOT MODIFY Version 12.4
n = number of data points
Straight Line Fit to Key Data - Film 1
Data		n=	10
	x	y	x-xbar	y-ybar	(x-xbar)^2	(x-xb)(y-yb)	calc y	% err
	1.501	0.359	-0.675	-6.457	0.456	4.358	0.342	-4.6433
	1.651	0.422	-0.525	-6.393	0.276	3.357	0.418	-1.0980
	1.801	0.489	-0.375	-6.326	0.141	2.372	0.493	0.7764
	1.951	0.560	-0.225	-6.256	0.051	1.408	0.569	1.5798
	2.101	0.633	-0.075	-6.183	0.006	0.464	0.644	1.6943
	2.251	0.710	0.075	-6.106	0.006	-0.458	0.719	1.3750
	2.401	0.788	0.225	-6.027	0.051	-1.356	0.795	0.8002
	2.551	0.869	0.375	-5.947	0.141	-2.230	0.870	0.1019
	2.701	0.951	0.525	-5.864	0.276	-3.079	0.945	-0.6168
	2.851	1.034	0.675	-5.782	0.456	-3.903	1.021	-1.2711
sum	21.760	6.816			1.856	0.933		-1.3016
xbar/ybar	2.18	6.82
	a	b		b = gradient
coefficients	-0.412	0.503
		20.4472928567105
Straight Line Fit to Key Data - Film 2		13.6315285711403
Data		n=	10
	x	y	x-xbar	y-ybar	(x-xbar)^2	(x-xb)(y-yb)	calc y	% err
	1.501	0.534	-0.675	-6.282	0.456	4.240	0.535	0.1237
	1.651	0.623	-0.525	-6.192	0.276	3.251	0.625	0.2357
	1.801	0.714	-0.375	-6.102	0.141	2.288	0.715	0.1411
	1.951	0.805	-0.225	-6.010	0.051	1.352	0.805	-0.0098
	2.101	0.897	-0.075	-5.919	0.006	0.444	0.895	-0.1408
	2.251	0.988	0.075	-5.828	0.006	-0.437	0.986	-0.2142
	2.401	1.078	0.225	-5.738	0.051	-1.291	1.076	-0.2127
	2.551	1.168	0.375	-5.648	0.141	-2.118	1.166	-0.1301
	2.701	1.256	0.525	-5.560	0.276	-2.919	1.256	0.0338
	2.851	1.343	0.675	-5.473	0.456	-3.694	1.347	0.2762
sum	21.760	9.406			1.856	1.117		0.1028
xbar/ybar	2.18	0.94
	a	b
coefficients	-0.368	0.602

Straight Line Fit to Key Data - Film 3
Data		n=	10
	x	y	x-xbar	y-ybar	(x-xbar)^2	(x-xb)(y-yb)	calc y	% err
	1.501	0.778	-0.675	-6.038	0.456	4.076	0.782	0.5076
	1.651	0.893	-0.525	-5.923	0.276	3.110	0.897	0.4898
	1.801	1.010	-0.375	-5.806	0.141	2.177	1.012	0.2411
	1.951	1.129	-0.225	-5.687	0.051	1.280	1.128	-0.0752
	2.101	1.248	-0.075	-5.568	0.006	0.418	1.243	-0.3521
	2.251	1.366	0.075	-5.450	0.006	-0.409	1.359	-0.5173
	2.401	1.482	0.225	-5.334	0.051	-1.200	1.474	-0.5208
	2.551	1.595	0.375	-5.221	0.141	-1.958	1.590	-0.3285
	2.701	1.704	0.525	-5.112	0.276	-2.684	1.705	0.0823
	2.851	1.807	0.675	-5.008	0.456	-3.381	1.821	0.7252
sum	21.760	13.011			1.856	1.429		0.2522
xbar/ybar	2.18	1.30
	a	b
coefficients	-0.374	0.770