## Film
FILM MEASUREMENT AND SIMULATION			Version 13	27/09/18	YELLOW CELLS REQUIRE DATA INPUT
Document Reference:	1001						FILM	Type	speed (ISO)	reference	dev. Time	developer	SECTION 1.0
INITIAL DATA. NO CALLIER EFFECT CORRECTION ON THIS PAGE							1	HP5+	400	13/09/18	9.00	ID11b 1to1	full agitation
AGITATION: 2 INVERSIONS WITHIN 5 SECONDS + 5 SECONDS REST TIME							2	HP5+	400	15/09/18	12.75	ID11b 1to1	full agitation
							3	HP5+	400	04/10/18	17.00	ID11b 1to1	full agitation
								ENTER TEST DETAILS ABOVE. THIS SHEET ONLY
SECTION 1.1 Initial Input Data
FILM 1					FILM 2					FILM 3

	reading V	rel. Exp H	rel density D			reading V	rel. Exp H	rel density D			reading V	rel. Exp H	rel density D
No Film	1.538				No Film	1.557				No Film	1.569
Base+fog	0.6260		0.390		Base+fog	0.6170		0.402		Base+fog	0.6710		0.369
density reading 1	0.5510	0.450	0.055		density reading 1	0.5250	0.450	0.070		density reading 1	0.4990	0.450	0.129
2	0.4750	0.601	0.120		2	0.4290	0.601	0.158		2	0.3910	0.601	0.235
3	0.4090	0.751	0.185		3	0.3550	0.751	0.240		3	0.2960	0.751	0.355
4	0.3190	0.902	0.293		4	0.2590	0.902	0.377		4	0.2030	0.902	0.519
5	0.2850	1.052	0.342		5	0.2210	1.052	0.446		5	0.1660	1.052	0.607
6	0.2150	1.203	0.464		6	0.1560	1.203	0.597		6	0.1100	1.203	0.785
7	0.1760	1.353	0.551		7	0.1090	1.353	0.753		7	0.0600	1.353	1.049
8	0.1230	1.504	0.707		8	0.0696	1.504	0.948		8	0.0368	1.504	1.261
9	0.1026	1.654	0.785		9	0.0552	1.654	1.048		9	0.0264	1.654	1.405
10	0.0741	1.805	0.927		10	0.0382	1.805	1.208		10	0.0175	1.805	1.584
11	0.0672	1.955	0.969		11	0.0330	1.955	1.272		11	0.0148	1.955	1.656
12	0.0495	2.106	1.102		12	0.0235	2.106	1.419		12	0.0106	2.106	1.801
13	0.0415	2.256	1.179		13	0.0194	2.256	1.502		13	0.0078	2.256	1.932
14	0.0291	2.407	1.333		14	0.0135	2.407	1.660		14	0.00573	2.407	2.069
15	0.0186	2.708	1.527		15	0.00849	2.708	1.861		15	0.00357	2.708	2.274
16	0.0131	3.009	1.679		16	0.00594	3.009	2.016		16	0.00258	3.009	2.415
17	0.00767	3.310	1.912		17	0.0036	3.310	2.234		17	0.001590	3.310	2.625
18	0.0054	3.611	2.068		18	0.0025	3.611	2.398		18	0.001110	3.611	2.781
19	0.0041	3.912	2.180		19	0.0020	3.912	2.498		19	0.000890	3.912	2.877
20	0.0035	4.213	2.253		20	0.0016	4.213	2.592		20	0.000672	4.213	2.999
21	0.0029	4.514	2.330		21	0.0013	4.514	2.670		21	0.000604	4.514	3.046
22	0.00266	4.800	2.372		22	0.001266	4.800	2.688		22	0.000360	6.000	3.270
23	0.00182	6.000	2.537		23	0.000815	6.000	2.879		23

SECTION 1.2 Main Simulation Coefficients (5PL equation)					SECTION 1.3 Speed Point Simulation Coefficients (5PL equation)					SMALL GRAPH PARAMETERS
a	b	c	d	e	a	b	c	d	e				Increment		1
2.67E+000	-3.91E+000	3.62E+000	-7.13E-002	3.79E-001	5.2981E+000	-1.4764E+000	4.1132E+000	-4.4545E-002	1.20E+000	FILM 1			Start Value		9.00 / This value is copied through to all sheets
3.33E+000	-2.15E+000	2.42E+000	-2.24E-002	9.77E-001	5.11E+000	-1.44E+000	3.18E+000	-5.81E-002	1.29E+000	FILM 2
3.66E+000	-2.02E+000	1.87E+000	2.72E-002	1.21E+000	5.99E+000	-1.34E+000	2.98E+000	-5.07E-002	1.34E+000	FILM 3

SECTION 1.4 Constants
Assumed film speed		100	Black card target density, condenser			0.1	Grey card target density, condenser			0.6	White card target density, condenser			1.2	Speed Point	0.1
Table exposure increment		0.15	Black card target density, diffuser			0.1	Grey card target density, diffuser			0.75	White card target density, diffuser			1.5	DR SP	0.1

Exposure-Density-Gradient Table										Film Characteristic Curve and Gradient / Graph 1 / log Relative Exposure / log Relative Density and Gradient
Exposure, H	D1	Grad G1	D2	Grad G2	D3	Grad G3
0.00	-0.071	0.019	-0.022	0.001	0.027	0.000
0.15	-0.047	0.242	-0.012	0.137	0.035	0.122
0.30	-0.003	0.338	0.019	0.288	0.067	0.318
0.45	0.054	0.411	0.074	0.435	0.131	0.535
0.60	0.120	0.472	0.149	0.571	0.227	0.740
0.75	0.195	0.524	0.244	0.689	0.352	0.914	Speed Point Graph / Graph 2 (Red is gradient) / log Relative Exposure / log Relative Density and Gradient
0.90	0.277	0.571	0.355	0.784	0.499	1.045
1.05	0.366	0.612	0.478	0.856	0.663	1.130
1.20	0.461	0.648	0.611	0.905	0.836	1.173
1.35	0.560	0.679	0.749	0.931	1.013	1.178
1.50	0.664	0.704	0.889	0.937	1.188	1.156
1.65	0.771	0.723	1.029	0.927	1.359	1.113
1.80	0.880	0.736	1.167	0.905	1.522	1.056
1.95	0.991	0.742	1.300	0.872	1.675	0.991
2.10	1.103	0.740	1.428	0.833	1.819	0.923
2.25	1.213	0.732	1.550	0.789	1.952	0.854
2.40	1.322	0.717	1.665	0.743	2.075	0.787
2.55	1.428	0.695	1.772	0.696	2.189	0.723
2.70	1.530	0.667	1.873	0.650	2.292	0.663
2.85	1.628	0.634	1.967	0.605	2.388	0.607
3.00	1.720	0.598	2.055	0.561	2.475	0.555
3.15	1.807	0.559	2.136	0.520	2.554	0.508
3.30	1.888	0.518	2.211	0.482	2.627	0.465
3.45	1.962	0.477	2.281	0.445	2.694	0.426
3.60	2.031	0.437	2.345	0.412	2.755	0.390
3.75	2.093	0.398	2.404	0.381	2.811	0.358
3.90	2.150	0.361	2.459	0.352	2.863	0.329
Average gradient		0.709		0.796		0.887
Maximum gradient		0.742		0.937		1.178
Enter Exposure below		Manual Density Calculator
1.000	0.335		0.435		0.606
Enter Density below		Manual exposure Calculator
0.100	0.558		0.508		0.403

Speed Point Graph		increment	0.1
Speed Point Exposure-Density-Gradient Table Exponential Equation
Exposure, H	D1	Grad G1	D2	Grad G2	D3	Grad G3
0.00	-0.045	0.000	-0.058	0.000	-0.051	0.000
0.10	-0.037	0.127	-0.050	0.156	-0.038	0.231
0.20	-0.020	0.214	-0.028	0.275	-0.006	0.389
0.30	0.005	0.287	0.005	0.375	0.039	0.516
0.40	0.037	0.351	0.047	0.461	0.096	0.621
0.50	0.075	0.407	0.097	0.535	0.163	0.706
0.60	0.118	0.455	0.153	0.598	0.237	0.775
0.70	0.166	0.498	0.216	0.650	0.317	0.831
0.80	0.217	0.535	0.283	0.694	0.403	0.874
0.90	0.273	0.566	0.354	0.729	0.492	0.907
1.00	0.331	0.594	0.429	0.757	0.584	0.931
1.10	0.391	0.616	0.506	0.779	0.678	0.948
1.20	0.454	0.635	0.584	0.795	0.773	0.958
1.30	0.518	0.651	0.665	0.806	0.869	0.963
1.40	0.584	0.663	0.745	0.812	0.966	0.963
1.50	0.651	0.673	0.827	0.815	1.062	0.959
1.60	0.718	0.679	0.908	0.814	1.157	0.952
1.70	0.786	0.684	0.990	0.811	1.252	0.942

SECTION 1.5 Film Initial Parameters
				Film 1	Film 2	Film 3
Exposure for Speed Point =			0.1	0.560	0.506	0.406
Exposure at lower fractional gradient point				0.428	0.344	0.325
Exposure at upper fractional gradient point				4.935	12.480	4.714
Exposure for alternative speed point =			0.1	0.560	0.506	0.406
Density at exposure 1.5 log units above speed point =			0.1	1.072	1.348	1.631
Exposure for density =			1.5	2.656	2.189	1.781
Exposure for density =			1.2	2.233	1.838	1.511		Various Gradients / Graph 3 / Development Time, minutes / Gradient
SECTION 2.0 GRADIENT SUMMARY
				Film 1	Film 2	Film 3
Maximum gradient				0.742	0.937	1.178
Average Gradient, H=1.5 to 2.85				0.709	0.796	0.887
Ilford Gbar				0.648	0.832	1.020
Average gradient condenser enlarger				0.657	0.826	0.996
Average gradient diffuser enlarger				0.668	0.832	1.019
Best fit gradient, straight line portion				0.767	0.845	0.937

SECTION 2.1 PRINTABLE DYNAMIC RANGE from density range =					0.1	to Dmax
				Film 1	Film 2	Film 3
Condenser enlarger, Dmax = 1.2				5.560	4.425	3.670
Diffuser enlarger, Dmax = 1.5				6.989	5.609	4.581

SECTION 2.2 FILM SPEED SUMMARY
ASSUMES FILM 2 DEVELOPMENT IS FOR NORMAL FILM SPEED				Film 1	Film 2	Film 3
Relative Film Speed				354	400	503

SECTION 2.3 FILM base+fog
Base+fog density				0.390	0.402	0.369

TABLE 3 GRADIENT vs DEVELOPMENT TIME SUMMARY
dev time	Av. Gradient	dev time	Max Gradient	dev time	Ilford Gbar	dev time	fitted grad
9.00	0.709	9.00	0.742	9.00	0.648	9.00	0.767
9.00	0.796	9.00	0.937	9.00	0.832	9.00	0.845
17.00	0.887	17.00	1.178	17.00	1.020	17.00	0.937
a	b	a	b	a	b	a	b
-7.986695	0.887411	-10.605501	1.178389	-9.183724	1.020414	-8.431904	0.936878
c	-9.000000	c	-9.000000	c	-9.000000	c	-9.000000
dev time	Av. Grad	dev time	Max. Grad	dev time	Ilf. Gbar	dev time	Fitted Grad
9.0	#DIV/0!	9.0	#DIV/0!	9.0	#DIV/0!	9.0	#DIV/0!
10.0	0.8874	10.0	1.1784	10.0	1.0204	10.0	0.9369
11.0	0.8874	11.0	1.1784	11.0	1.0204	11.0	0.9369
12.0	0.8874	12.0	1.1784	12.0	1.0204	12.0	0.9369
13.0	0.8874	13.0	1.1784	13.0	1.0204	13.0	0.9369
14.0	0.8874	14.0	1.1784	14.0	1.0204	14.0	0.9369
15.0	0.8874	15.0	1.1784	15.0	1.0204	15.0	0.9369
16.0	0.8874	16.0	1.1784	16.0	1.0204	16.0	0.9369
17.0	0.8874	17.0	1.1784	17.0	1.0204	17.0	0.9369

TABLE 3.1 FILM SPEED vs DEVELOPMENT TIME				Relative Film Speed / Graph 4 / Development Time, minutes / Relative Film Speed
dev time	Speed
9.00	354
9.00	400
17.00	503
a	b
-4530.769784	503.418865
c	-9.000000
Dev. Time	Speed
9.0	#DIV/0!
10.0	503
11.0	503
12.0	503
13.0	503
14.0	503
15.0	503
16.0	503

TABLE 3.2 PRINTABLE DYNAMIC RANGE vs DEVELOPMENT TIME			Version 12 Dynamic Range / Printable Dynamic Range plotted in this graph is based on film data only, from 2 key points: / 1). a film density close to the speed point / 2). the maximum density that produces the minimum detectable reflection density on a print. This is assumed to be 1.2 for a condenser enlarger.
dev time	D range 1.2	dev time	D range 1.5	Printable Dynamic Range / Graph 5 / Development Time, minutes / Dynamic Range, stops
9.00	5.560	9.00	6.989
9.00	4.425	9.00	5.609
17.00	3.670	17.00	4.581
a	b	a	b
-33.027743	3.669749	-41.225815	4.580646
c	-9.000000	c	-9.000000
Dev. Time	DR 1.2	Dev Time	DR 1.5
9.0	#DIV/0!	9.0	#DIV/0!
10.0	3.7	10.0	4.6
11.0	3.7	11.0	4.6
12.0	3.7	12.0	4.6
13.0	3.7	13.0	4.6
14.0	3.7	14.0	4.6
15.0	3.7	15.0	4.6
16.0	3.7	16.0	4.6
17.0	3.7	17.0	4.6

FILM DYNAMIC RANGE (stops)										DYNAMIC RANGE COMPRESSION, CONDENSER ENLARGER
Film	1	2	3							Film	Density	Compression, stops	Loss Factor,1.2
Dynamic Range	15.0	40.3	14.6							1	1.300	0.454	0.61
Speed Point Exp - Lower fractional gradient Exp (Stops)										2	1.300	0.375	0.40
	0.439	0.538	0.270							3	1.300	0.512	0.43

GRADIENT LOSS, CONDENSER ENLARGER					GRADIENT LOSS, DIFFUSER ENLARGER					DYNAMIC RANGE COMPRESSION, DIFFUSER ENLARGER
Film	Exposure	Gradient	Loss Factor,1.2		Film	Exposure	Gradient	Loss Factor,1.5		Film	Density	Compression, stops	Loss Factor,1.2
1	2.233	0.733	0.99		1	2.656	0.676	0.91		1	1.600	0.609	0.82
2	1.838	0.898	0.96		2	2.189	0.808	0.86		2	1.600	0.407	0.43
3	1.511	1.154	0.98		3	1.781	1.064	0.90		3	1.600	0.371	0.31
	Loss Factor =(Gradient,1.2)/Maximum Gradient
SUMMARY
Film	Dev	Dev Time	Speed	PDR 1.2	PDR 1.5	Av. Grad	Ilf Gbar	GL 1.2	GL 1.5	DR comp. 1.2	DR comp. 1.5
HP5+	ID11b 1to1	9	354	5.56	6.99	0.71	0.65	0.99	0.91	0.5	0.6
HP5+	ID11b 1to1	9	400	4.42	5.61	0.80	0.83	0.96	0.86	0.4	0.4
HP5+	ID11b 1to1	17	503	3.67	4.58	0.89	1.02	0.98	0.90	0.5	0.4

FILM + PAPER SUMMARY CONDENSER ENLARGER
Film	Dev	Dev Time 20C	Rel Speed	Ilf Gbar	Average Gradient	Linear Gradient	G2	DR Min. G Method	DR Key D. Method	SP Exposure	Paper Grade
HP5+	ID11b 1to1	9.00	327	0.60	1.02	1.58	0.70	5.81	6.02	0.6289	2	full agitation
HP5+	ID11b 1to1	9.00	400	0.7038	1.13	1.79	0.78	5.39	5.19	0.5409	2	full agitation
HP5+	ID11b 1to1	17.00	448	0.90	1.38	2.30	0.99	4.39	4.21	0.4916	2	full agitation

FILM + PAPER SUMMARY DIFFUSER ENLARGER
Film	Dev	Dev Time 20C	Rel Speed	Ilf Gbar	Average Gradient	Linear Gradient	G2	DR Min. G Method	DR Key D. Method	SP Exposure	Paper Grade
HP5+	ID11b 1to1	9.00	310	0.5004	0.91	1.35	0.49	6.40	7.15	0.7333	2	full agitation
HP5+	ID11b 1to1	9.00	400	0.5846	1.00	1.52	0.65	5.95	6.17	0.623	2	full agitation
HP5+	ID11b 1to1	17.00	465	0.7538	1.22	1.98	0.79	4.91	4.97	0.558	2	full agitation
processed 29/4/18
Sheet 1: Film / This sheet contains the original measurement data from which graphs and other basic parameters are produced. It is essentially how calculations were made prior to version 12 and uses certain "rules of thumb" and film parameters to calculate printable dynamic range. / Version 12 takes this process a step further by including models of paper characteristics in the process and also enlarger characteristics normally expressed in the form of Callier coefficients (see the 'misc' sheet). / These were determined by measuring the density of film samples in typical condenser and diffuser enlargers and comparing the results to densitometer measurements. / The film densities available in section 1.1 above are corrected for each type of enlarger and form the basis for the data use in the following 2 sheets which apply to condenser and diffuser enlargers.

## Cond
FILM MEASUREMENT AND SIMULATION			Version 13	27/09/18	YELLOW CELLS REQUIRE DATA INPUT
Document Ref:	1001						FILM	Type	speed (ISO)	reference	dev. Time	developer	SECTION 1.0
FOR CONDENSER ENLARGERS. CALLIER EFFECT CORRECTED							1	HP5+	400	13/09/18	9	ID11b 1to1
AGITATION: 2 INVERSIONS WITHIN 5 SECONDS + 5 SECONDS REST TIME							2	HP5+	400	15/09/18	12.75	ID11b 1to1
							3	HP5+	400	04/10/18	17	ID11b 1to1

SECTION 1.1 Initial Input Data
FILM 1					FILM 2					FILM 3

	reading V	rel. Exp H	rel density D			reading V	rel. Exp H	rel density D			reading V	rel. Exp H	rel density D
No Film					No Film					No Film
Base+fog					Base+fog					Base+fog
density reading 1		0.450	0.059		density reading 1		0.070	0.075		density reading 1		0.450	0.142
2		0.601	0.132		2		0.601	0.174		2		0.601	0.260
3		0.751	0.205		3		0.751	0.266		3		0.751	0.395
4		0.902	0.325		4		0.902	0.418		4		0.902	0.575
5		1.052	0.379		5		1.052	0.494		5		1.052	0.670
6		1.203	0.514		6		1.203	0.660		6		1.203	0.864
7		1.353	0.610		7		1.353	0.829		7		1.353	1.146
8		1.504	0.779		8		1.504	1.038		8		1.504	1.372
9		1.654	0.864		9		1.654	1.146		9		1.654	1.524
10		1.805	1.016		10		1.805	1.316		10		1.805	1.712
11		1.955	1.061		11		1.955	1.383		11		1.955	1.788
12		2.106	1.203		12		2.106	1.539		12		2.106	1.940
13		2.256	1.284		13		2.256	1.627		13		2.256	2.077
14		2.407	1.448		14		2.407	1.792		14		2.407	2.218
15		2.708	1.653		15		2.708	2.003		15		2.708	2.432
16		3.009	1.812		16		3.009	2.164		16		3.009	2.578
17		3.310	2.055		17		3.310	2.390		17		3.310	2.795
18		3.611	2.218		18		3.611	2.560		18		3.611	2.956
19		3.912	2.334		19		3.912	2.663		19		3.912	3.054
20		4.213	2.409		20		4.213	2.761		20		4.213	3.180
21		4.514	2.489		21		4.514	2.841		21		4.514	3.227
22		4.800	2.533		22		4.800	2.859		22		6.000	3.458
23		6.000	2.537		23		6.000	2.879
Processed Thu Mar 01 14:14:15 2018

SECTION 1.2 Main Simulation Coefficients (5PL equation)					SECTION 1.3 Speed Point Simulation Coefficients (5PL equation)					SMALL GRAPH PARAMETERS
a	b	c	d	e	a	b	c	d	e				Increment		1
2.84E+000	-3.91E+000	3.61E+000	-9.11E-002	3.67E-001	4.9810E+000	-1.4302E+000	3.5005E+000	-5.28E-002	1.28E+000	FILM 1	d		Start Value		9.00
3.54E+000	-2.08E+000	2.32E+000	-2.80E-002	1.02E+000	6.21E+000	-1.04E+000	1.88E+000	-5.12E-002	2.30E+000	FILM 2	d
3.78E+000	-2.18E+000	2.06E+000	6.34E-004	9.83E-001	5.85E+000	-1.34E+000	2.71E+000	-6.09E-002	1.35E+000	FILM 3	d

SECTION 1.4 Constants
Film Speed Normal Exposure		0.478	Target G2 gradient			0.73	Grey card target density, condenser			0.65	White card target density, condenser			1.2	Speed Point	0.1
Table exposure increment		0.15	Target Gbar gradient			0.64	Grey card target density, diffuser			0.8	White card target density, diffuser			1.5	DR SP	0.1

Exposure-Density-Gradient Table
Exposure, H	D1	Grad G1	D2	Grad G2	D3	Grad G3
0.00	-0.091	0.030	-0.028	0.001	0.001	0.001
0.15	-0.060	0.292	-0.017	0.153	0.015	0.198
0.30	-0.008	0.395	0.019	0.323	0.061	0.425					Characteristic Curve and Gradient / Graph 1 Condenser Enlarger / log H, exposure / log Film DENSITY and GRADIENT
0.45	0.057	0.471	0.080	0.489	0.142	0.648	Speed Point Curves / Graph 2 Condenser Enlarger (Red = Gradient) / log H, exposure / log Film DENSITY and GRADIENT
0.60	0.132	0.534	0.165	0.640	0.255	0.847
0.75	0.216	0.587	0.271	0.767	0.394	1.011
0.90	0.308	0.634	0.394	0.868	0.556	1.132
1.05	0.406	0.675	0.530	0.941	0.732	1.210
1.20	0.510	0.710	0.675	0.987	0.917	1.248
1.35	0.619	0.739	0.825	1.008	1.105	1.250
1.50	0.732	0.763	0.976	1.008	1.290	1.225
1.65	0.848	0.780	1.126	0.991	1.471	1.178
1.80	0.965	0.791	1.273	0.961	1.643	1.117
1.95	1.084	0.794	1.414	0.922	1.806	1.048
2.10	1.203	0.790	1.549	0.877	1.957	0.974
2.25	1.321	0.778	1.677	0.827	2.098	0.900
2.40	1.436	0.759	1.797	0.776	2.228	0.827
2.55	1.548	0.734	1.910	0.725	2.346	0.758
2.70	1.656	0.702	2.015	0.675	2.455	0.693
2.85	1.759	0.666	2.113	0.627	2.554	0.632
3.00	1.856	0.627	2.203	0.582	2.645	0.576
3.15	1.947	0.584	2.287	0.539	2.727	0.525
3.30	2.031	0.541	2.365	0.498	2.803	0.478
3.45	2.109	0.497	2.437	0.461	2.871	0.436
3.60	2.180	0.454	2.503	0.426	2.933	0.397
3.75	2.245	0.413	2.565	0.394	2.990	0.363
3.90	2.304	0.374	2.622	0.365	3.042	0.332
Average gradient		0.756		0.839		0.935
Maximum gradient		0.794		1.008		1.250
Enter Exposure below		Manual Density Calculator
2.610	1.591	0.722	1.952	0.706	2.390	0.732
Enter Density below		Manual exposure Calculator
0.564	1.276		1.087		1.066

Speed Point Graph		increment	0.1
Speed Point Exposure-Density-Gradient Table 5PL Equation								Gradient G2 Calculations					Gradient G2 vs Gbar Calculations
Exposure, H	D1	Grad G1	D2	Grad G2	D3	Grad G3			Exp. D=1.2	Grey Density	G2			G2	Gbar
0.00	-0.053	0.000	-0.051	0.000	-0.061	0.000		Film 1	2.097	0.619	0.779			0.7788927418001	0.704
0.10	-0.045	0.138	-0.046	0.114	-0.046	0.261		Film 2	1.726	0.464	0.987			0.9868936987989	0.901
0.20	-0.026	0.238	-0.028	0.258	-0.011	0.441		Film 3	1.428	0.327	1.171			1.1707326693128	1.096
0.30	0.002	0.323	0.005	0.390	0.041	0.584					a	b
0.40	0.038	0.396	0.050	0.504	0.105	0.699		Dev. time for target G	0.73	8.24				-0.575139	-2.565151
0.50	0.081	0.459	0.105	0.598	0.180	0.792					c	-4.435507
0.60	0.130	0.514	0.169	0.673	0.263	0.865		Dev. time for target Gbar	0.64	7.89				G2	Gbar
0.70	0.183	0.560	0.239	0.732	0.352	0.922		Dev. time for SP Gbar	0.62	7.55				0.60	0.5512
0.80	0.241	0.598	0.315	0.776	0.447	0.964		Film Speed at above Dev. Time		335				0.65	0.5924
0.90	0.303	0.631	0.394	0.809	0.545	0.995					0.70	0.6347
1.00	0.367	0.657	0.476	0.832	0.645	1.015		Calculated Exposure Shift		-0.0459				0.75	0.6781
1.10	0.434	0.678	0.560	0.846	0.747	1.028		Film Speed inc. Exposure Shift		372				0.80	0.7227
1.20	0.503	0.695	0.645	0.854	0.851	1.033					0.85	0.7685
1.30	0.573	0.707	0.731	0.857	0.954	1.032					0.90	0.8157
1.40	0.644	0.716	0.816	0.855	1.057	1.026					0.95	0.8642
1.50	0.716	0.721	0.902	0.850	1.159	1.017					1.00	0.9141
1.60	0.788	0.723	0.986	0.841	1.260	1.004					1.05	0.9655
1.70	0.860	0.723	1.070	0.831	1.360	0.988					increment	0.05
							Gradient vs Dev. Time / Graph 3 Condenser Enlarger / Development Time Minutes / Gradient					manual entry
SECTION 1.5 Film Initial Parameters										0.73	0.6606
				Film 1	Film 2	Film 3
Exposure for Speed Point =			0.1	0.541	0.491	0.393
Exposure at lower fractional gradient point				0.425	0.343	0.271
Exposure at upper fractional gradient point				4.926	4.946	4.746
Exposure for alternative speed point =			0.1	0.541	0.491	0.393
Density at exposure 1.5 log units above speed point =			0.1	1.156	1.451	1.744
Exposure for density =			1.5	2.486	2.045	1.676
Exposure for density =			1.2	2.097	1.726	1.428
SECTION 2.0 GRADIENT SUMMARY
				Film 1	Film 2	Film 3
Maximum gradient				0.794	1.008	1.250
Average Gradient, H=1.5 to 2.85				0.756	0.839	0.935
Ilford Gbar				0.704	0.901	1.096
Average gradient condenser enlarger				0.707	0.891	1.063
Average gradient diffuser enlarger
Best fit gradient, straight line portion				0.767	0.845	0.937

SECTION 2.1 PRINTABLE DYNAMIC RANGE from density range =					0.1	to Dmax
				Film 1	Film 2	Film 3
Condenser enlarger, Dmax = 1.2				5.170	4.101	3.438

SECTION 2.2 FILM SPEED SUMMARY
ASSUMES FILM 2 DEVELOPMENT IS FOR NORMAL FILM SPEED				Film 1	Film 2	Film 3
Relative Film Speed				346	388	487

SECTION 2.3 FILM base+fog
Base+fog density				0.000	0.000	0.000

TABLE 3 GRADIENT vs DEVELOPMENT TIME SUMMARY
dev time	Av. Gradient	dev time	G2	dev time	Ilford Gbar	dev time	max
9.00	0.756	9.00	0.779	9.00	0.704	9.00	0.794
12.75	0.839	12.75	0.987	12.75	0.901	12.75	1.008
17.00	0.935	17.00	1.171	17.00	1.096	17.00	1.250
a	b	a	b	a	b	a	b
-307.450743	-11.187147	-0.955644	2.558821	4.620786	3.803992	450.134281	95.186677
c	-549.092176	c	19.339899	c	46.218648	c	1637.294174
Dev. Time	Av. Gradient	Dev Time	G2	Dev Time	Ilford Gbar	Dev Time	max
9.0	0.7557	9.0	0.7789	9.0	0.7037	9.0	0.7938
10.0	0.7778	10.0	0.8396	10.0	0.7588	10.0	0.8511
11.0	0.8001	11.0	0.8962	11.0	0.8121	11.0	0.9083
12.0	0.8224	12.0	0.9493	12.0	0.8634	12.0	0.9655
13.0	0.8448	13.0	0.9990	13.0	0.9131	13.0	1.0226
14.0	0.8673	14.0	1.0458	14.0	0.9611	14.0	1.0796
15.0	0.8898	15.0	1.0899	15.0	1.0075	15.0	1.1366
16.0	0.9125	16.0	1.1315	16.0	1.0525	16.0	1.1934
17.0	0.9352	17.0	1.1707	17.0	1.0960	17.0	1.2503

TABLE 3.1 FILM SPEED vs DEVELOPMENT TIME				Film Speed vs Development Time / Graph 4 Condenser Enlarger / Development Time Minutes / ISO Film Speed
dev time	Speed	dev time	Exp. D=1.2
9.00	346	9.00	2.097
12.75	388	12.75	1.726
17.00	487	17.00	1.428
a	b	a	b
-7263.494936	217.759704	42.776875	-0.205385
c	-24.319995	c	10.518072
Dev. Time	Speed	Dev. Time	Exp. D=1.2
9.0	346	9.0	2.097
10.0	355	10.0	1.985
11.0	365	11.0	1.883
12.0	377	12.0	1.790
13.0	392	13.0	1.705
14.0	408	14.0	1.627
15.0	429	15.0	1.556
16.0	454	16.0	1.489
17.0	487	17.0	1.428
				Printable Dynamic Range vs Development Time / Graph 5 Condenser Enlarger / Development Time Minutes / Dynamic Range, Stops				Version 12 Dynamic Range / Printable Dynamic Range plotted in this graph is based on film data only, from 2 key points: / 1). a film density close to the speed point / 2). the maximum density that produces the minimum detectable reflection density on a print. This is assumed to be 1.2 for a condenser enlarger.
TABLE 3.2 PRINTABLE DYNAMIC RANGE vs DEVELOPMENT TIME
dev time	D range 1.2	dev time	D range 1.5
9.00	5.170	9.00	0.000
12.75	4.101	12.75	0.000
17.00	3.438	17.00	0.000
a	b	coefficient a/c	coefficient b
38.072404	1.338162
c	0.693364	0

Dev. Time	DR 1.2	Dev Time	DR 1.5
9.0	5.2	9.0	0.000
10.0	4.8	10.0	0.000
11.0	4.5	11.0	0.000
12.0	4.3	12.0	0.000
13.0	4.1	13.0	0.000
14.0	3.9	14.0	0.000
15.0	3.7	15.0	0.000
16.0	3.6	16.0	0.000
17.0	3.4	17.0	0.000

GRADIENT LOSS, CONDENSER ENLARGER					GREY CARD DENSITY, CONDENSER ENLARGER
Film	Exposure	Gradient	Loss Factor,1.2		Film	Exposure	Grey Card Density	Loss Factor,1.2
1	2.097	0.790	1.00		1	1.347	0.616
2	1.726	0.978	0.97		2	0.976	0.460
3	1.760	1.135	0.91		3	0.678	0.323
	Loss Factor =(Gradient,1.2)/Maximum Gradient
SUMMARY, CONDENSER ENLARGER
Film	Dev	Dev Time	Speed	PDR 1.2	Av. Grad	Ilford Gbar	G2	G card Density
HP5+	ID11b 1to1	9.00	346	5.2	0.76	0.70	0.78	0.616
HP5+	ID11b 1to1	12.75	388	4.1	0.84	0.90	0.99	0.460
HP5+	ID11b 1to1	17.00	487	3.4	0.94	1.10	1.17	0.323
					TARGET G2 DEV. TIME CONDENSER			8.24

## Diff
FILM MEASUREMENT AND SIMULATION			Version 13	27/09/18	YELLOW CELLS REQUIRE DATA INPUT
Document Ref:	1001						FILM	Type	speed (ISO)	reference	dev. Time	developer	SECTION 1.0
FOR DIFFUSER ENLARGERS. CALLIER EFFECT CORRECTED							1	HP5+	400	13/09/18	9	ID11b 1to1
AGITATION: 2 INVERSIONS WITHIN 5 SECONDS + 5 SECONDS REST TIME							2	HP5+	400	15/09/18	12.75	ID11b 1to1
							3	HP5+	400	04/10/18	17	ID11b 1to1

SECTION 1.1 Initial Input Data
FILM 1					FILM 2					FILM 3

	reading V	rel. Exp H	rel density D			reading V	rel. Exp H	rel density D			reading V	rel. Exp H	rel density D
No Film					No Film					No Film
Base+fog					Base+fog					Base+fog
density reading 1		0.450	0.041		density reading 1		0.070	0.053		density reading 1		0.450	0.100
2		0.601	0.093		2		0.601	0.124		2		0.601	0.188
3		0.751	0.146		3		0.751	0.192		3		0.751	0.290
4		0.902	0.237		4		0.902	0.309		4		0.902	0.433
5		1.052	0.278		5		1.052	0.368		5		1.052	0.510
6		1.203	0.384		6		1.203	0.502		6		1.203	0.670
7		1.353	0.461		7		1.353	0.641		7		1.353	0.911
8		1.504	0.599		8		1.504	0.818		8		1.504	1.109
9		1.654	0.670		9		1.654	0.911		9		1.654	1.244
10		1.805	0.799		10		1.805	1.060		10		1.805	1.413
11		1.955	0.838		11		1.955	1.119		11		1.955	1.482
12		2.106	0.961		12		2.106	1.257		12		2.106	1.620
13		2.256	1.032		13		2.256	1.336		13		2.256	1.745
14		2.407	1.176		14		2.407	1.485		14		2.407	1.876
15		2.708	1.359		15		2.708	1.677		15		2.708	2.074
16		3.009	1.504		16		3.009	1.826		16		3.009	2.210
17		3.310	1.726		17		3.310	2.035		17		3.310	2.414
18		3.611	1.876		18		3.611	2.193		18		3.611	2.566
19		3.912	1.983		19		3.912	2.291		19		3.912	2.659
20		4.213	2.053		20		4.213	2.382		20		4.213	2.778
21		4.514	2.128		21		4.514	2.458		21		4.514	2.823
22		4.800	2.168		22		4.800	2.475		22		6.000	3.043
23		6.000	2.537		23		10.000	2.050				0.000	0.000
Processed Thu Mar 01 15:08:44 2018

SECTION 1.2 Main Simulation Coefficients (5PL equation)					SECTION 1.3 Speed Point Simulation Coefficients (5PL equation)					SMALL GRAPH PARAMETERS
a	b	c	d	e	a	b	c	d	e				Increment		1
2.47E+000	-3.88E+000	3.60E+000	-5.11E-002	4.12E-001	5.35E+000	-1.73E+000	4.94E+000	-3.86E-002	1.01E+000	FILM 1			Start Value		9.00
3.07E+000	-2.21E+000	2.48E+000	-1.84E-002	9.84E-001	5.35E+000	-1.47E+000	3.56E+000	-4.59E-002	1.30E+000	FILM 2
3.43E+000	-2.01E+000	1.84E+000	2.64E-002	1.32E+000	6.54E+000	-1.42E+000	3.66E+000	-4.48E-002	1.26E+000

SECTION 1.4 Constants
Film Speed Normal Exposure		0.478	Target G2 gradient			0.9	Grey card target density, condenser			0.65	White card target density, condenser			1.2	Speed Point	0.1
Table exposure increment		0.15	Target Gbar gradient			0.74	Grey card target density, diffuser			0.8	White card target density, diffuser			1.5	DR SP	0.1

Exposure-Density-Gradient Table
Exposure, H	D1	Grad G1	D2	Grad G2	D3	Grad G3
0.00	-0.051	0.008	-0.018	0.000	0.026	0.000
0.15	-0.035	0.167	-0.011	0.100	0.031	0.078					Characteristic Curve and Gradient / Graph 1 Diffuser Enlarger / log H, exposure / log Film DENSITY and GRADIENT
0.30	-0.003	0.253	0.013	0.222	0.054	0.233
0.45	0.040	0.322	0.056	0.349	0.103	0.423	Speed Point Curves / Graph 2 Diffuser Enlarger (Red = Gradient) / log H, exposure / log Film DENSITY and GRADIENT
0.60	0.093	0.382	0.117	0.470	0.181	0.615
0.75	0.154	0.436	0.196	0.580	0.286	0.786
0.90	0.223	0.484	0.290	0.674	0.414	0.922
1.05	0.299	0.528	0.397	0.749	0.560	1.016
1.20	0.381	0.567	0.514	0.803	0.717	1.070
1.35	0.469	0.602	0.637	0.838	0.879	1.088
1.50	0.561	0.631	0.764	0.854	1.042	1.077
1.65	0.658	0.654	0.893	0.854	1.201	1.044
1.80	0.758	0.672	1.020	0.841	1.355	0.997
1.95	0.859	0.682	1.144	0.817	1.500	0.941
2.10	0.962	0.686	1.265	0.786	1.637	0.880
2.25	1.064	0.682	1.380	0.749	1.764	0.817
2.40	1.166	0.671	1.489	0.708	1.882	0.755
2.55	1.265	0.653	1.592	0.666	1.991	0.696
2.70	1.362	0.630	1.689	0.624	2.091	0.639
2.85	1.454	0.601	1.779	0.582	2.183	0.587
3.00	1.542	0.568	1.864	0.541	2.267	0.538
3.15	1.624	0.533	1.942	0.502	2.344	0.493
3.30	1.702	0.495	2.014	0.465	2.415	0.452
3.45	1.773	0.458	2.081	0.431	2.480	0.414
3.60	1.839	0.420	2.144	0.399	2.539	0.380
3.75	1.899	0.383	2.201	0.369	2.594	0.349
3.90	1.954	0.348	2.254	0.341	2.644	0.321
Average gradient		0.656		0.748		0.843
Maximum gradient		0.686		0.854		1.088
Enter Exposure below		Manual Density Calculator
1.000	0.272		0.360		0.509
Enter Density below		Manual exposure Calculator
1.064	2.250		1.854	0.834	1.521

Speed Point Graph		increment	0.1
Speed Point Exposure-Density-Gradient Table Exponential Equation								Gradient G2 Calculations					Gradient G2 vs Gbar Calculations
Exposure, H	D1	Grad G1	D2	Grad G2	D3	Grad G3			Exp. D=1.5	Grey Density	G2			G2	Gbar
0.00	-0.039	0.000	-0.046	0.000	-0.045	0.000		Film 1	2.928	1.018	0.647			0.6466178640775	0.585
0.10	-0.033	0.101	-0.040	0.113	-0.034	0.183		Film 2	2.416	0.909	0.792			0.7919886577612	0.754
0.20	-0.019	0.169	-0.024	0.207	-0.010	0.310		Film 3	1.951	0.721	1.044			1.0436728274849	0.933
0.30	0.001	0.228	0.001	0.291	0.027	0.416					a	b
0.40	0.026	0.280	0.034	0.366	0.073	0.507		Dev. time for target G	0.9	14.83				-0.593068	1.485920
0.50	0.057	0.328	0.074	0.432	0.128	0.584					c	-0.017490
0.60	0.091	0.371	0.120	0.491	0.190	0.650		Dev. time for target Gbar	0.74	12.44				G2	Gbar
0.70	0.131	0.410	0.172	0.543	0.258	0.707		Dev. time for SP Gbar	0.62	9.77				0.60	0.5124
0.80	0.173	0.446	0.229	0.587	0.331	0.754		Film Speed at above Dev. Time		294				0.65	0.5894
0.90	0.220	0.478	0.289	0.626	0.408	0.794					0.70	0.6550
1.00	0.269	0.507	0.354	0.658	0.489	0.826		Calculated Exposure Shift		-0.3593				0.75	0.7118
1.10	0.321	0.534	0.421	0.685	0.573	0.852		Film Speed inc. Exposure Shift		673				0.80	0.7612
1.20	0.376	0.557	0.490	0.707	0.660	0.873					0.85	0.8048
1.30	0.432	0.578	0.562	0.725	0.748	0.888					0.90	0.8433
1.40	0.491	0.596	0.635	0.739	0.837	0.899					0.95	0.8778
1.50	0.552	0.612	0.710	0.748	0.927	0.906					1.00	0.9087
1.60	0.614	0.626	0.785	0.755	1.018	0.910					1.05	0.9367
1.70	0.677	0.637	0.861	0.759	1.109	0.911					increment	0.05
										manual entry
SECTION 1.5 Film Initial Parameters								Gradient vs Dev. Time / Graph 3 Diffuser Enlarger / Development Time Minutes / Gradient					0.73	0.6900
				Film 1	Film 2	Film 3
Exposure for Speed Point =			0.1	0.623	0.558	0.451
Exposure at lower fractional gradient point				0.433	0.165	0.324
Exposure at upper fractional gradient point				4.925	4.946	4.711
Exposure for alternative speed point =			0.1	0.623	0.558	0.451
Density at exposure 1.5 log units above speed point =			0.1	0.977	1.231	1.500
Exposure for density =			1.5	2.928	2.416	1.951
Exposure for density =			1.2	2.452	2.020	1.650
SECTION 2.0 GRADIENT SUMMARY
				Film 1	Film 2	Film 3
Maximum gradient				0.686	0.854	1.088
Average Gradient, H=1.5 to 2.85				0.656	0.748	0.843
Ilford Gbar				0.585	0.754	0.933
Average gradient condenser enlarger
Average gradient diffuser enlarger				0.607	0.753	0.933
Best fit gradient, straight line portion				0.668	0.756	0.846

SECTION 2.1 PRINTABLE DYNAMIC RANGE from density range =					0.1	to Dmax
				Film 1	Film 2	Film 3

Diffuser enlarger, Dmax = 1.5				7.685	6.195	5.000

SECTION 2.2 FILM SPEED SUMMARY
ASSUMES FILM 2 DEVELOPMENT IS FOR NORMAL FILM SPEED				Film 1	Film 2	Film 3
Relative Film Speed				287	333	426

SECTION 2.3 FILM base+fog
Base+fog density				0.000	0.000	0.000

TABLE 3 GRADIENT vs DEVELOPMENT TIME SUMMARY
dev time	Av. Gradient	dev time	G2	dev time	Ilford Gbar	dev time	max
9.00	0.656	9.00	0.647	9.00	0.585	9.00	0.686
12.75	0.748	12.75	0.792	12.75	0.754	12.75	0.854
17.00	0.843	17.00	1.044	17.00	0.933	17.00	1.088
a	b	a	b	a	b	a	b
30.670844	2.851078	-14.023827	-0.105893	14.297955	6.082013	-20.121787	-1.135818
c	76.846874	c	-32.161847	c	109.101947	c	-53.257586
Dev. Time	Av. Gradient	Dev Time	G2	Dev Time	Ilford Gbar	Dev Time	max
9.0	0.6562	9.0	0.6466	9.0	0.5845	9.0	0.6856
10.0	0.6814	10.0	0.6806	10.0	0.6307	10.0	0.7277
11.0	0.7061	11.0	0.7177	11.0	0.6761	11.0	0.7718
12.0	0.7303	12.0	0.7586	12.0	0.7207	12.0	0.8181
13.0	0.7539	13.0	0.8037	13.0	0.7646	13.0	0.8666
14.0	0.7770	14.0	0.8538	14.0	0.8078	14.0	0.9176
15.0	0.7996	15.0	0.9097	15.0	0.8503	15.0	0.9713
16.0	0.8217	16.0	0.9725	16.0	0.8922	16.0	1.0278
17.0	0.8433	17.0	1.0437	17.0	0.9333	17.0	1.0875

TABLE 3.1 FILM SPEED vs DEVELOPMENT TIME				Film Speed vs Development Time / Graph 4 Diffuser Enlarger / Development Time Minutes / ISO Film Speed
dev time	Speed	dev time	Exp. D=1.5
9.00	287	9.00	2.928
12.75	333	12.75	2.416
17.00	426	17.00	1.951
a	b	a	b
-6.21E+003	1.07E+002	113.164015	-2.014403
c	-2.73E+001	c	23.452712
Dev. Time	Speed	Dev. Time	Exp. D=1.5
9.0	287	9.0	2.928
10.0	297	10.0	2.781
11.0	309	11.0	2.641
12.0	322	12.0	2.510
13.0	337	13.0	2.386
14.0	354	14.0	2.269
15.0	374	15.0	2.157
16.0	398	16.0	2.051
17.0	426	17.0	1.951

TABLE 3.2 PRINTABLE DYNAMIC RANGE vs DEVELOPMENT TIME				Printable Dynamic Range vs Development Time / Graph 5 Diffuser Enlarger / Development Time Minutes / Dynamic Range, Stops
dev time	D range 1.2	dev time	D range 1.5
9.00	0.000	9.00	7.685
12.75	0.000	12.75	6.195						Version 12 Dynamic Range / Printable Dynamic Range plotted in this graph is based on film data only, from 2 key points: / 1). a film density close to the speed point / 2). the maximum density that produces the minimum detectable reflection density on a print. This is assumed to be 1.2 for a condenser enlarger.
17.00	0.000	17.00	5.000
coefficient a/c	coefficient b	a	b
Err:502	Err:502	162.302756	-1.498921
0		c	10.363534

Dev. Time	DR 1.2	Dev Time	DR 1.5
9.0	Err:502	9.0	7.7
10.0	Err:502	10.0	7.2
11.0	Err:502	11.0	6.8
12.0	Err:502	12.0	6.5
13.0	Err:502	13.0	6.1
14.0	Err:502	14.0	5.8
15.0	Err:502	15.0	5.5
16.0	Err:502	16.0	5.2
17.0	Err:502	17.0	5.0

GRADIENT LOSS, DIFFUSER ENLARGER					GREY CARD DENSITY, CONDENSER ENLARGER
Film	Exposure	Gradient	Loss Factor,1.5		Film	Exposure	Grey Card Density	Loss Factor,1.2
1	2.928	0.585	0.85		1	2.178	1.015
2	2.416	0.704	0.82		2	1.666	0.906
3	2.689	0.644	0.59		3	1.201	0.717
	Loss Factor =(Gradient,1.2)/Maximum Gradient
SUMMARY, DIFFUSER ENLARGER
Film	Dev	Dev Time	Speed	PDR 1.5	Av. Grad	Ilford Gbar	G2	Grey card Density
HP5+	ID11b 1to1	9	287	7.69	0.66	0.58	0.65	1.015
HP5+	ID11b 1to1	12.75	333	6.20	0.75	0.75	0.79	0.906
HP5+	ID11b 1to1	17	426	5.00	0.84	0.93	1.04	0.717
					TARGET G2 DEV. TIME DIFFUSER			14.83

## misc
Linear Curve Fitting			DO NOT MODIFY		Version 13		Document Ref:	1001
n = number of data points			CONDENSER ENLARGER							n = number of data points			DIFFUSER ENLARGER
Straight Line Fit to Key Data - Film 1										Straight Line Fit to Key Data - Film 1
Data		n=	10							Data		n=	10
	x	y	x-xbar	y-ybar	(x-xbar)^2	(x-xb)(y-yb)	calc y	% err			x	y	x-xbar	y-ybar	(x-xbar)^2	(x-xb)(y-yb)	calc y	% err
	1.501	0.732	-0.675	-0.524	0.456	0.353	0.737	0.7619			1.501	0.561	-0.675	-0.449	0.456	0.303	0.560	-0.2007
	1.651	0.848	-0.525	-0.408	0.276	0.214	0.852	0.5746			1.651	0.658	-0.525	-0.353	0.276	0.185	0.660	0.3837
	1.801	0.965	-0.375	-0.290	0.141	0.109	0.968	0.2158			1.801	0.758	-0.375	-0.253	0.141	0.095	0.761	0.4108
	1.951	1.084	-0.225	-0.171	0.051	0.038	1.083	-0.1600			1.951	0.859	-0.225	-0.152	0.051	0.034	0.861	0.1876
	2.101	1.203	-0.075	-0.052	0.006	0.004	1.198	-0.4562			2.101	0.962	-0.075	-0.049	0.006	0.004	0.961	-0.0970
	2.251	1.321	0.075	0.066	0.006	0.005	1.313	-0.6101			2.251	1.064	0.075	0.054	0.006	0.004	1.061	-0.3238
	2.401	1.436	0.225	0.181	0.051	0.041	1.428	-0.5810			2.401	1.166	0.225	0.155	0.051	0.035	1.161	-0.4161
	2.551	1.548	0.375	0.293	0.141	0.110	1.543	-0.3425			2.551	1.265	0.375	0.254	0.141	0.095	1.261	-0.3250
	2.701	1.656	0.525	0.401	0.276	0.210	1.658	0.1213			2.701	1.362	0.525	0.351	0.276	0.184	1.361	-0.0201
	2.851	1.759	0.675	0.504	0.456	0.340	1.773	0.8183			2.851	1.454	0.675	0.443	0.456	0.299	1.462	0.5156
sum	21.760	12.553			1.856	1.424		0.3421		sum	21.760	10.110			1.856	1.239		0.1149
xbar/ybar	2.18	1.26								xbar/ybar	2.18	1.01
	a	b									a	b
coefficients	-0.415	0.767								coefficients	-0.442	0.668

Straight Line Fit to Key Data - Film 2										Straight Line Fit to Key Data - Film 2
Data		n=	10							Data		n=	10
	x	y	x-xbar	y-ybar	(x-xbar)^2	(x-xb)(y-yb)	calc y	% err			x	y	x-xbar	y-ybar	(x-xbar)^2	(x-xb)(y-yb)	calc y	% err
	1.501	0.976	-0.675	-0.279	0.456	0.188	1.015	3.9573			1.501	0.764	-0.675	-0.537	0.456	0.363	0.791	3.4917
	1.651	1.126	-0.525	-0.129	0.276	0.068	1.141	1.3493			1.651	0.893	-0.525	-0.409	0.276	0.215	0.904	1.3245
	1.801	1.273	-0.375	0.018	0.141	-0.007	1.268	-0.3670			1.801	1.020	-0.375	-0.282	0.141	0.106	1.018	-0.1980
	1.951	1.414	-0.225	0.159	0.051	-0.036	1.395	-1.3646			1.951	1.144	-0.225	-0.157	0.051	0.035	1.131	-1.1404
	2.101	1.549	-0.075	0.294	0.006	-0.022	1.522	-1.7763			2.101	1.265	-0.075	-0.037	0.006	0.003	1.245	-1.5731
	2.251	1.677	0.075	0.422	0.006	0.032	1.648	-1.7050			2.251	1.380	0.075	0.078	0.006	0.006	1.358	-1.5628
	2.401	1.797	0.225	0.542	0.051	0.122	1.775	-1.2315			2.401	1.489	0.225	0.188	0.051	0.042	1.472	-1.1687
	2.551	1.910	0.375	0.655	0.141	0.245	1.902	-0.4197			2.551	1.592	0.375	0.291	0.141	0.109	1.585	-0.4419
	2.701	2.015	0.525	0.760	0.276	0.399	2.029	0.6788			2.701	1.689	0.525	0.387	0.276	0.203	1.699	0.5739
	2.851	2.113	0.675	0.857	0.456	0.579	2.155	2.0225			2.851	1.779	0.675	0.478	0.456	0.323	1.812	1.8415
sum	21.760	15.850			1.856	1.568		1.1439		sum	21.760	13.015			1.856	1.404		1.1467
xbar/ybar	2.18	1.59								xbar/ybar	2.18	1.30
	a	b									a	b
coefficients	-0.254	0.845								coefficients	-0.344	0.756

Straight Line Fit to Key Data - Film 3										Straight Line Fit to Key Data - Film 3
Data		n=	10							Data		n=	10
	x	y	x-xbar	y-ybar	(x-xbar)^2	(x-xb)(y-yb)	calc y	% err			x	y	x-xbar	y-ybar	(x-xbar)^2	(x-xb)(y-yb)	calc y	% err
	1.501	1.290	-0.675	0.035	0.456	-0.024	1.353	4.8091			1.501	1.042	-0.675	-0.622	0.456	0.420	1.093	4.9140
	1.651	1.471	-0.525	0.216	0.276	-0.113	1.493	1.5068			1.651	1.201	-0.525	-0.463	0.276	0.243	1.220	1.5682
	1.801	1.643	-0.375	0.388	0.141	-0.145	1.634	-0.5848			1.801	1.355	-0.375	-0.310	0.141	0.116	1.347	-0.5529
	1.951	1.806	-0.225	0.550	0.051	-0.124	1.774	-1.7478			1.951	1.500	-0.225	-0.164	0.051	0.037	1.474	-1.7332
	2.101	1.957	-0.075	0.702	0.006	-0.053	1.915	-2.1839			2.101	1.637	-0.075	-0.028	0.006	0.002	1.601	-2.1789
	2.251	2.098	0.075	0.843	0.006	0.063	2.055	-2.0408			2.251	1.764	0.075	0.099	0.006	0.007	1.728	-2.0417
	2.401	2.228	0.225	0.972	0.051	0.219	2.196	-1.4292			2.401	1.882	0.225	0.217	0.051	0.049	1.855	-1.4351
	2.551	2.346	0.375	1.091	0.141	0.409	2.336	-0.4335			2.551	1.991	0.375	0.326	0.141	0.122	1.982	-0.4457
	2.701	2.455	0.525	1.200	0.276	0.630	2.477	0.8808			2.701	2.091	0.525	0.426	0.276	0.224	2.109	0.8598
	2.851	2.554	0.675	1.299	0.456	0.877	2.617	2.4620			2.851	2.183	0.675	0.518	0.456	0.350	2.236	2.4292
sum	21.760	19.849			1.856	1.739		1.2388		sum	21.760	16.645			1.856	1.571		1.3837
xbar/ybar	2.18	1.98								xbar/ybar	2.18	1.66
	a	b									a	b
coefficients	-0.054	0.937								coefficients	-0.177	0.846

Section 2
Callier Effect Corrections			log Density Range 0 - 3

1. Condenser - Densitometer			Main correction for condenser enlarger
Hyperbolic B
a	b	c
-9.82E-003	3.24E-001	2.33E+000
Enter density>	1.48	0.1231	<correction

2. Densitometer - Diffuser
Hyperbolic B
a	b	c
4.67E-003	3.33E-001	1.53E+000
Enter density	1.19	0.1473	<correction

3. Condenser - Diffuser
Hyperbolic B
a	b	c
-1.29E-003	6.53E-001	1.86E+000
Enter density	1	0.2276	<correction

CORRECTION 1 (condenser-densitometer)
H	D1 corr	D2 corr	D3 corr
0.45	0.00340	0.00536	0.01293
0.60	0.01182	0.01658	0.02576
0.75	0.01988	0.02640	0.03917
0.90	0.03237	0.04143	0.05551
1.05	0.03771	0.04843	0.06349
1.20	0.05023	0.06265	0.07841
1.35	0.05848	0.07583	0.09751
1.50	0.07206	0.09055	0.11087
1.65	0.07842	0.09749	0.11909
1.80	0.08905	0.10771	0.12841
1.96	0.09207	0.11152	0.13198
2.11	0.10103	0.11986	0.13870
2.26	0.10588	0.12428	0.14438
2.41	0.11504	0.13214	0.14993
2.71	0.12555	0.14134	0.15767
3.01	0.13307	0.14785	0.16261
3.31	0.14351	0.15622	0.16943
3.61	0.14991	0.16201	0.17414
3.91	0.15420	0.16537	0.17689
4.21	0.15689	0.16840	0.18025
4.51	0.15966	0.17082	0.18148
4.80	0.16112	0.17135	0.18719

CORRECTION 2 (densitometer-diffuser)
H	D1 corr	D2 corr	D3 corr
0.45	0.01459	0.01752	0.02864
0.60	0.02703	0.03391	0.04691
0.75	0.03862	0.04780	0.06525
0.90	0.05605	0.06827	0.08664
1.05	0.06329	0.07750	0.09670
1.20	0.07983	0.09566	0.11493
1.35	0.09040	0.11183	0.13716
1.50	0.10727	0.12920	0.15203
1.65	0.11494	0.13714	0.16091
1.80	0.12746	0.14856	0.17076
1.96	0.13095	0.15274	0.17446
2.11	0.14113	0.16173	0.18134
2.26	0.14654	0.16643	0.18706
2.41	0.15657	0.17463	0.19257
2.71	0.16776	0.18402	0.20014
3.01	0.17558	0.19051	0.20487
3.31	0.18619	0.19872	0.21133
3.61	0.19256	0.20430	0.21572
3.91	0.19676	0.20750	0.21827
4.21	0.19938	0.21037	0.22134
4.51	0.20205	0.21263	0.22247
4.80	0.20345	0.21313	0.22763

## Summary
DOCUMENT REFERENCE DATA SUMMARY					Document Ref:	1001		27/09/18		09/10/18
AGITATION: 2 INVERSIONS WITHIN 5 SECONDS + 5 SECONDS REST TIME
CONDENSER ENLARGER			27/09/18
FILM + PAPER SUMMARY CONDENSER ENLARGER
Film	Dev	Dev Time 20C	Speed	Ilf Gbar	Av. Gradient	Lin Gradient	Gradient G2	DR Min. G	DR Key D	SP Exposure	Paper Grade
HP5+	ID11b 1to1	9	346	0.7038	1.13	1.79	0.78	5.39	5.19	0.5409	2
HP5+	ID11b 1to1	12.75	388	0.90	1.38	2.30	0.99	4.39	4.21	0.4916	2
HP5+	ID11b 1to1	17	487	1.10	1.57	2.67	1.17	3.84	3.67	0.3931	2
Dev. time for target G2 =		0.73	8.24	minutes
Dev. time for target Gbar =		0.64	7.89	minutes	Film Speed	335	Film Speed inc. Exposure Shift			372
Gradient vs Dev. Time / Condenser Enlarger / Development Time Minutes / Gradient
						Film Speed vs Development Time / Graph 4 Condenser Enlarger / Development Time Minutes / ISO Film Speed

DIFFUSER ENLARGER			27/09/18		Document Ref:	1001		09/10/18
AGITATION: 2 INVERSIONS WITHIN 5 SECONDS + 5 SECONDS REST TIME
FILM + PAPER SUMMARY DIFFUSER ENLARGER
Film	Dev	Dev Time 20C	Speed	Ilf Gbar	Av. Gradient	Lin Gradient	Gradient G2	DR Min. G	DR Key D	SP Exposure	Paper Grade
HP5+	ID11b 1to1	9	287	0.5846	1.00	1.52	0.65	5.95	6.17	0.623	2
HP5+	ID11b 1to1	12.75	333	0.7538	1.22	1.98	0.79	4.91	4.97	0.558	2
HP5+	ID11b 1to1	17	426	0.9334	1.43	2.38	1.04	4.15	4.39	0.451	2
Dev. time for target G2 =		0.9	14.83	minutes
Dev. time for target Gbar =		0.74	12.44	minutes	Film Speed	294	Film Speed inc. Exposure Shift			673
Various Gradients / Diffuser Enlarger / Development Time / Gradient

						Film Speed / Diffuser Enlarger / Development Time, minutes / ISO Relative Speed

ID11b Formula 1000ml
Metol		2	g
Hydroquinone		5	g
Sodium Sulphite anh.		100	g
Borax		8	g
Boric acid		3.6	g